## Sheet1
ROUTE | STEP | STEP DESCRIPTION | AREA | TOOLGROUP | PROCESSING UNIT | PROCESSINGTIME DISTRIBUTION | MEAN | OFFSET | PT UNITS | CASCADING INTERVAL | C Units | BATCH MINIMUM | BATCH MAXIMUM | SETUP | WHEN | SETUP DISTRIBUTION | SETUP TIME | OFFSET | ST UNITS | STEP FOR LTL DEDICATION | REWORK PROBABILITY in % | R UNIT | STEP FOR REWORK | PROCESSING PROBABILITY in % (Sampling) | STEP FOR CRITICAL QUEUE TIME | CQT | CQTUNITS
Route_Product_E3 | 1 | 001_Diffusion | Diffusion | Diffusion_FE_120 | Batch | uniform | 501.33 | 25.0665 | min |  |  | 125 | 150
Route_Product_E3 | 2 | 002_Wet_Etch | Wet_Etch | WE_FE_84 | Wafer | uniform | 0.852 | 0.0426 | min | 0.639 | min
Route_Product_E3 | 3 | 003_Def_Met | Def_Met | DefMEt_FE_118 | Lot | uniform | 17.994 | 0.8997 | min | [14 empty] | 56
Route_Product_E3 | 4 | 007_TF_Met | TF_Met | TF_Met_FE_45 | Lot | uniform | 8.514 | 0.4257 | min | [14 empty] | 36
Route_Product_E3 | 5 | 008_Diffusion | Diffusion | Diffusion_FE_127 | Batch | uniform | 437.58 | 21.879 | min |  |  | 100 | 125
Route_Product_E3 | 6 | 009_Def_Met | Def_Met | DefMEt_FE_118 | Lot | uniform | 23.658 | 1.1829 | min | [14 empty] | 59
Route_Product_E3 | 7 | 010_TF_Met | TF_Met | TF_Met_FE_45 | Lot | uniform | 9.804 | 0.4902 | min | [14 empty] | 39
Route_Product_E3 | 8 | 011_Wet_Etch | Wet_Etch | WE_FE_108 | Wafer | uniform | 0.99 | 0.0495 | min | 0.7425 | min
Route_Product_E3 | 9 | 012_Wet_Etch | Wet_Etch | WE_FE_83 | Wafer | uniform | 1.038 | 0.0519 | min | 0.7785 | min
Route_Product_E3 | 10 | 013_Wet_Etch | Wet_Etch | WE_FE_84 | Wafer | uniform | 0.9 | 0.045 | min | 0.675 | min
Route_Product_E3 | 11 | 014_Litho | Litho | LithoTrack_FE_115 | Wafer | uniform | 2.172 | 0.1086 | min
Route_Product_E3 | 12 | 015_Litho | Litho | LithoTrack_FE_115 | Wafer | uniform | 2.676 | 0.1338 | min |  |  |  |  | SU015_E3 | always | uniform | 24 | 8 | min
Route_Product_E3 | 13 | 016_Litho | Litho | Litho_FE_92 | Wafer | uniform | 2.64 | 0.132 | min | [10 empty] | 113
Route_Product_E3 | 14 | 017_Litho_Met | Litho_Met | LithoMet_FE_19 | Lot | uniform | 28.104 | 1.4052 | min | [14 empty] | 100
Route_Product_E3 | 15 | 018_Litho_Met | Litho_Met | Litho_REG_FE_64 | Lot | uniform | 25.272 | 1.2636 | min | [14 empty] | 100
Route_Product_E3 | 16 | 019_Def_Met | Def_Met | DefMet_FE_10 | Lot | uniform | 6.876 | 0.3438 | min | [14 empty] | 57
Route_Product_E3 | 17 | 020_Implant | Implant | Implant_128 | Wafer | uniform | 1.14 | 0.057 | min | 0.855 | min |  |  | SU128_3 | need
Route_Product_E3 | 18 | 021_Dry_Etch | Dry_Etch | DE_FE_1 | Lot | uniform | 135.234 | 6.7617 | min
Route_Product_E3 | 19 | 022_Dry_Etch | Dry_Etch | DE_FE_86 | Lot | uniform | 162.798 | 8.1399 | min
Route_Product_E3 | 20 | 023_Wet_Etch | Wet_Etch | WE_FE_108 | Wafer | uniform | 1.002 | 0.0501 | min | 0.7515 | min
Route_Product_E3 | 21 | 024_Wet_Etch | Wet_Etch | WE_FE_108 | Wafer | uniform | 0.978 | 0.0489 | min | 0.7335 | min
Route_Product_E3 | 22 | 025_Litho_Met | Litho_Met | LithoMet_FE_19 | Lot | uniform | 18.906 | 0.9453 | min | [14 empty] | 100
Route_Product_E3 | 23 | 026_Def_Met | Def_Met | DefMet_FE_43 | Lot | uniform | 19.374 | 0.9687 | min | [14 empty] | 57
Route_Product_E3 | 24 | 027_Diffusion | Diffusion | Diffusion_FE_44 | Batch | uniform | 349.992 | 17.4996 | min |  |  | 100 | 125
Route_Product_E3 | 25 | 028_Def_Met | Def_Met | DefMet_FE_43 | Lot | uniform | 6.372 | 0.3186 | min | [14 empty] | 51
Route_Product_E3 | 26 | 029_Dry_Etch | Dry_Etch | DE_FE_51 | Lot | uniform | 72.492 | 3.6246 | min
Route_Product_E3 | 27 | 030_Dry_Etch | Dry_Etch | DE_FE_86 | Lot | uniform | 84.336 | 4.2168 | min
Route_Product_E3 | 28 | 031_Wet_Etch | Wet_Etch | WE_FE_108 | Wafer | uniform | 0.93 | 0.0465 | min | 0.6975 | min
Route_Product_E3 | 29 | 032_Wet_Etch | Wet_Etch | WE_FE_83 | Wafer | uniform | 0.948 | 0.0474 | min | 0.711 | min
Route_Product_E3 | 30 | 034_Wet_Etch | Wet_Etch | WE_FE_84 | Wafer | uniform | 1.14 | 0.057 | min | 0.855 | min | [13 empty] | 31 | 2 | hr
Route_Product_E3 | 31 | 035_Litho | Litho | LithoTrack_FE_95 | Wafer | uniform | 2.784 | 0.1392 | min
Route_Product_E3 | 32 | 036_Litho | Litho | LithoTrack_FE_115 | Wafer | uniform | 1.692 | 0.0846 | min |  |  |  |  | SU036_E3 | always | uniform | 24 | 8 | min
Route_Product_E3 | 33 | 037_Litho | Litho | Litho_FE_92 | Wafer | uniform | 2.226 | 0.1113 | min
Route_Product_E3 | 34 | 038_Litho_Met | Litho_Met | LithoMet_FE_19 | Lot | uniform | 16.902 | 0.8451 | min | [14 empty] | 30
Route_Product_E3 | 35 | 039_Litho_Met | Litho_Met | Litho_REG_FE_64 | Lot | uniform | 21.306 | 1.0653 | min | [14 empty] | 49
Route_Product_E3 | 36 | 041_Dry_Etch | Dry_Etch | DE_FE_71 | Lot | uniform | 164.082 | 8.2041 | min | [15 empty] | 37 | 1 | hr
Route_Product_E3 | 37 | 042_Wet_Etch | Wet_Etch | WE_FE_41 | Wafer | uniform | 0.906 | 0.0453 | min | 0.6795 | min
Route_Product_E3 | 38 | 043_Dry_Etch | Dry_Etch | DE_FE_59 | Lot | uniform | 108.438 | 5.4219 | min
Route_Product_E3 | 39 | 044_Wet_Etch | Wet_Etch | WE_FE_47 | Wafer | uniform | 1.14 | 0.057 | min | 0.855 | min
Route_Product_E3 | 40 | 045_Dry_Etch | Dry_Etch | DE_FE_71 | Lot | uniform | 80.958 | 4.0479 | min
Route_Product_E3 | 41 | 046_Wet_Etch | Wet_Etch | WE_FE_108 | Wafer | uniform | 0.84 | 0.042 | min | 0.63 | min
Route_Product_E3 | 42 | 047_Def_Met | Def_Met | DefMet_FE_43 | Lot | uniform | 9.744 | 0.4872 | min | [14 empty] | 53
Route_Product_E3 | 43 | 048_Delay | Delay_32 | Delay_32 | Lot | uniform | 180 | 9 | min
Route_Product_E3 | 44 | 049_Dry_Etch | Dry_Etch | DE_FE_54 | Lot | uniform | 97.818 | 4.8909 | min
Route_Product_E3 | 45 | 050_Dry_Etch | Dry_Etch | DE_FE_86 | Lot | uniform | 105.036 | 5.2518 | min
Route_Product_E3 | 46 | 051_Wet_Etch | Wet_Etch | WE_FE_108 | Wafer | uniform | 0.792 | 0.0396 | min | 0.594 | min
Route_Product_E3 | 47 | 052_Litho_Met | Litho_Met | LithoMet_FE_19 | Lot | uniform | 20.67 | 1.0335 | min | [14 empty] | 100
Route_Product_E3 | 48 | 053_Def_Met | Def_Met | DefMet_FE_34 | Lot | uniform | 25.224 | 1.2612 | min | [14 empty] | 56
Route_Product_E3 | 49 | 054_Delay | Delay_32 | Delay_32 | Lot | uniform | 240 | 12 | min
Route_Product_E3 | 50 | 055_Wet_Etch | Wet_Etch | WE_FE_8 | Wafer | uniform | 1.086 | 0.0543 | min | 0.8145 | min
Route_Product_E3 | 51 | 056_Wet_Etch | Wet_Etch | WE_FE_83 | Wafer | uniform | 0.96 | 0.048 | min | 0.72 | min
Route_Product_E3 | 52 | 057_Def_Met | Def_Met | DefMet_FE_43 | Lot | uniform | 29.298 | 1.4649 | min | [14 empty] | 56
Route_Product_E3 | 53 | 058_Dielectric | Dielectric | Dielectric_FE_112 | Lot | uniform | 35.928 | 1.7964 | min
Route_Product_E3 | 54 | 059_Wet_Etch | Wet_Etch | WE_FE_108 | Wafer | uniform | 0.936 | 0.0468 | min | 0.72 | min
Route_Product_E3 | 55 | 062_Dielectric | Dielectric | Dielectric_FE_112 | Lot | uniform | 33.324 | 1.6662 | min
Route_Product_E3 | 56 | 063_Planar | Planar | Planar_FE_79 | Lot | uniform | 77.07 | 3.8535 | min | 53.949 | min |  |  | SU063_E3 | always | uniform | 37.5 | 22.5 | min
Route_Product_E3 | 57 | 064_Wet_Etch | Wet_Etch | WE_FE_108 | Wafer | uniform | 1.194 | 0.0597 | min | 0.8955 | min
Route_Product_E3 | 58 | 065_Litho | Litho | Litho_FE_111 | Wafer | uniform | 1.92 | 0.096 | min | [10 empty] | 79
Route_Product_E3 | 59 | 066_Litho_Met | Litho_Met | LithoMet_FE_19 | Lot | uniform | 24.606 | 1.2303 | min | [14 empty] | 100
Route_Product_E3 | 60 | 067_Litho_Met | Litho_Met | Litho_REG_FE_64 | Lot | uniform | 20.196 | 1.0098 | min | [14 empty] | 23
Route_Product_E3 | 61 | 068_Implant | Implant | Implant_132 | Wafer | uniform | 1.05 | 0.0525 | min | 0.7875 | min |  |  | SU132_3 | need
Route_Product_E3 | 62 | 069_Dry_Etch | Dry_Etch | DE_FE_86 | Lot | uniform | 155.718 | 7.7859 | min
Route_Product_E3 | 63 | 070_Wet_Etch | Wet_Etch | WE_FE_108 | Wafer | uniform | 1.068 | 0.0534 | min | 0.81 | min
Route_Product_E3 | 64 | 071_Wet_Etch | Wet_Etch | WE_FE_84 | Wafer | uniform | 1.128 | 0.0564 | min | 0.846 | min
Route_Product_E3 | 65 | 072_Litho | Litho | Litho_FE_98 | Wafer | uniform | 1.464 | 0.0732 | min
Route_Product_E3 | 66 | 073_Litho_Met | Litho_Met | LithoMet_FE_19 | Lot | uniform | 17.91 | 0.8955 | min | [14 empty] | 47
Route_Product_E3 | 67 | 074_Litho_Met | Litho_Met | Litho_REG_FE_64 | Lot | uniform | 20.634 | 1.0317 | min | [11 empty] | 1.7 | Lot | 65 | 100
Route_Product_E3 | 68 | 075_Implant | Implant | Implant_128 | Wafer | uniform | 0.816 | 0.0408 | min | 0.612 | min |  |  | SU128_1 | need
Route_Product_E3 | 69 | 076_Dry_Etch | Dry_Etch | DE_FE_86 | Lot | uniform | 77.358 | 3.8679 | min
Route_Product_E3 | 70 | 077_Wet_Etch | Wet_Etch | WE_FE_108 | Wafer | uniform | 1.08 | 0.054 | min | 0.81 | min
Route_Product_E3 | 71 | 078_Wet_Etch | Wet_Etch | WE_FE_84 | Wafer | uniform | 0.708 | 0.0354 | min | 0.531 | min
Route_Product_E3 | 72 | 079_Litho | Litho | Litho_FE_98 | Wafer | uniform | 3.3 | 0.165 | min
Route_Product_E3 | 73 | 080_Litho_Met | Litho_Met | LithoMet_FE_19 | Lot | uniform | 22.854 | 1.1427 | min | [14 empty] | 17
Route_Product_E3 | 74 | 081_Litho_Met | Litho_Met | Litho_REG_FE_64 | Lot | uniform | 16.452 | 0.8226 | min | [14 empty] | 19
Route_Product_E3 | 75 | 082_Implant | Implant | Implant_132 | Wafer | uniform | 1.062 | 0.0531 | min | 0.7965 | min |  |  | SU132_1 | need
Route_Product_E3 | 76 | 083_Dry_Etch | Dry_Etch | DE_FE_86 | Lot | uniform | 139.158 | 6.9579 | min
Route_Product_E3 | 77 | 084_Wet_Etch | Wet_Etch | WE_FE_108 | Wafer | uniform | 0.786 | 0.0393 | min | 0.5895 | min
Route_Product_E3 | 78 | 085_Wet_Etch | Wet_Etch | WE_FE_84 | Wafer | uniform | 1.128 | 0.0564 | min | 0.846 | min
Route_Product_E3 | 79 | 086_Litho | Litho | Litho_FE_111 | Wafer | uniform | 2.772 | 0.1386 | min | [10 empty] | 149
Route_Product_E3 | 80 | 087_Litho_Met | Litho_Met | LithoMet_FE_19 | Lot | uniform | 28.422 | 1.4211 | min | [14 empty] | 100
Route_Product_E3 | 81 | 088_Litho_Met | Litho_Met | Litho_REG_FE_64 | Lot | uniform | 23.172 | 1.1586 | min | [11 empty] | 1 | Lot | 79 | 41
Route_Product_E3 | 82 | 089_Implant | Implant | Implant_132 | Wafer | uniform | 1.32 | 0.066 | min | 0.99 | min |  |  | SU132_2 | need
Route_Product_E3 | 83 | 090_Dry_Etch | Dry_Etch | DE_FE_86 | Lot | uniform | 137.484 | 6.8742 | min
Route_Product_E3 | 84 | 091_Wet_Etch | Wet_Etch | WE_FE_84 | Wafer | uniform | 0.912 | 0.0456 | min | 0.684 | min
Route_Product_E3 | 85 | 092_Litho | Litho | Litho_FE_111 | Wafer | uniform | 1.692 | 0.0846 | min
Route_Product_E3 | 86 | 093_Litho_Met | Litho_Met | LithoMet_FE_19 | Lot | uniform | 27.294 | 1.3647 | min | [14 empty] | 100
Route_Product_E3 | 87 | 094_Litho_Met | Litho_Met | Litho_REG_FE_64 | Lot | uniform | 26.22 | 1.311 | min | [11 empty] | 1 | Lot | 85 | 100
Route_Product_E3 | 88 | 095_Implant | Implant | Implant_132 | Wafer | uniform | 1.332 | 0.0666 | min | 0.999 | min |  |  | SU132_1 | need
Route_Product_E3 | 89 | 096_Wet_Etch | Wet_Etch | WE_FE_108 | Wafer | uniform | 1.176 | 0.0588 | min | 0.882 | min
Route_Product_E3 | 90 | 097_Dry_Etch | Dry_Etch | DE_FE_86 | Lot | uniform | 82.242 | 4.1121 | min
Route_Product_E3 | 91 | 098_Wet_Etch | Wet_Etch | WE_FE_108 | Wafer | uniform | 0.708 | 0.0354 | min | 0.531 | min
Route_Product_E3 | 92 | 100_Wet_Etch | Wet_Etch | WE_FE_108 | Wafer | uniform | 0.87 | 0.0435 | min | 0.6525 | min
Route_Product_E3 | 93 | 101_Delay | Delay_32 | Delay_32 | Lot | uniform | 240 | 12 | min
Route_Product_E3 | 94 | 102_Implant | Implant | Implant_88 | Wafer | uniform | 0.864 | 0.0432 | min | 0.648 | min
Route_Product_E3 | 95 | 103_Wet_Etch | Wet_Etch | WE_FE_108 | Wafer | uniform | 0.906 | 0.0453 | min | 0.6795 | min
Route_Product_E3 | 96 | 104_TF | TF | TF_FE_131 | Lot | uniform | 82.584 | 4.1292 | min | 7.1964 | min
Route_Product_E3 | 97 | 105_Def_Met | Def_Met | DefMet_FE_34 | Lot | uniform | 8.142 | 0.4071 | min | [14 empty] | 58
Route_Product_E3 | 98 | 106_Delay | Delay_32 | Delay_32 | Lot | uniform | 180 | 9 | min
Route_Product_E3 | 99 | 108_Wet_Etch | Wet_Etch | WE_FE_108 | Wafer | uniform | 0.624 | 0.0312 | min | 0.468 | min | [13 empty] | 100 | 10 | hr
Route_Product_E3 | 100 | 109_Diffusion | Diffusion | Diffusion_FE_120 | Batch | uniform | 399.516 | 19.9758 | min |  |  | 75 | 100
Route_Product_E3 | 101 | 110_Diffusion | Diffusion | Diffusion_FE_127 | Batch | uniform | 317.748 | 15.8874 | min |  |  | 100 | 125
Route_Product_E3 | 102 | 111_Planar | Planar | Planar_FE_77 | Lot | uniform | 43.116 | 2.1558 | min | 3.1812 | min |  |  | SU111_E3 | always | uniform | 37.5 | 22.5 | min
Route_Product_E3 | 103 | 112_Wet_Etch | Wet_Etch | WE_FE_108 | Wafer | uniform | 1.05 | 0.0525 | min | 0.7875 | min
Route_Product_E3 | 104 | 113_Delay | Delay_32 | Delay_32 | Lot | uniform | 120 | 6 | min
Route_Product_E3 | 105 | 114_Dielectric | Dielectric | Dielectric_FE_30 | Lot | uniform | 33.426 | 1.6713 | min | 3.834 | min
Route_Product_E3 | 106 | 115_Def_Met | Def_Met | DefMet_FE_34 | Lot | uniform | 13.698 | 0.6849 | min | [14 empty] | 59
Route_Product_E3 | 107 | 116_Wet_Etch | Wet_Etch | WE_FE_8 | Wafer | uniform | 0.792 | 0.0396 | min | 0.594 | min
Route_Product_E3 | 108 | 117_Wet_Etch | Wet_Etch | WE_FE_108 | Wafer | uniform | 0.66 | 0.033 | min | 0.495 | min
Route_Product_E3 | 109 | 118_Implant | Implant | Implant_91 | Wafer | uniform | 1.242 | 0.0621 | min | 0.9315 | min |  |  | SU91_1 | need
Route_Product_E3 | 110 | 119_Wet_Etch | Wet_Etch | WE_FE_83 | Wafer | uniform | 1.08 | 0.054 | min | 0.81 | min
Route_Product_E3 | 111 | 120_Wet_Etch | Wet_Etch | WE_FE_84 | Wafer | uniform | 0.978 | 0.0489 | min | 0.7335 | min
Route_Product_E3 | 112 | 121_Litho | Litho | LithoTrack_FE_115 | Wafer | uniform | 2.67 | 0.1335 | min |  |  |  |  | SU121_E3 | always | uniform | 24 | 8 | min
Route_Product_E3 | 113 | 122_Litho | Litho | Litho_FE_92 | Wafer | uniform | 3.066 | 0.1533 | min | [10 empty] | 351
Route_Product_E3 | 114 | 123_TF_Met | TF_Met | TF_Met_FE_61 | Lot | uniform | 9.924 | 0.4962 | min | [14 empty] | 31
Route_Product_E3 | 115 | 124_Litho_Met | Litho_Met | LithoMet_FE_19 | Lot | uniform | 23.598 | 1.1799 | min | [14 empty] | 42
Route_Product_E3 | 116 | 125_Litho_Met | Litho_Met | Litho_REG_FE_64 | Lot | uniform | 25.29 | 1.2645 | min | [14 empty] | 100
Route_Product_E3 | 117 | 126_Implant | Implant | Implant_128 | Wafer | uniform | 1.32 | 0.066 | min | 0.99 | min |  |  | SU128_1 | need
Route_Product_E3 | 118 | 127_Dry_Etch | Dry_Etch | DE_FE_71 | Lot | uniform | 99.978 | 4.9989 | min
Route_Product_E3 | 119 | 128_Dry_Etch | Dry_Etch | DE_FE_86 | Lot | uniform | 150.15 | 7.5075 | min
Route_Product_E3 | 120 | 129_Def_Met | Def_Met | DefMet_FE_43 | Lot | uniform | 27.834 | 1.3917 | min | [14 empty] | 58
Route_Product_E3 | 121 | 130_Wet_Etch | Wet_Etch | WE_FE_108 | Wafer | uniform | 0.936 | 0.0468 | min | 0.72 | min
Route_Product_E3 | 122 | 131_Wet_Etch | Wet_Etch | WE_FE_83 | Wafer | uniform | 0.708 | 0.0354 | min | 0.531 | min
Route_Product_E3 | 123 | 132_Wet_Etch | Wet_Etch | WE_FE_84 | Wafer | uniform | 1.146 | 0.0573 | min | 0.8595 | min
Route_Product_E3 | 124 | 133_Def_Met | Def_Met | DefMet_FE_43 | Lot | uniform | 9.144 | 0.4572 | min | [14 empty] | 52
Route_Product_E3 | 125 | 134_Litho | Litho | LithoTrack_FE_115 | Wafer | uniform | 2.898 | 0.1449 | min |  |  |  |  | SU134_E3 | always | uniform | 24 | 8 | min
Route_Product_E3 | 126 | 135_Litho | Litho | Litho_FE_92 | Wafer | uniform | 2.55 | 0.1275 | min
Route_Product_E3 | 127 | 136_Litho_Met | Litho_Met | LithoMet_FE_19 | Lot | uniform | 27.864 | 1.3932 | min | [14 empty] | 100
Route_Product_E3 | 128 | 137_Litho_Met | Litho_Met | Litho_REG_FE_64 | Lot | uniform | 28.926 | 1.4463 | min | [14 empty] | 100
Route_Product_E3 | 129 | 138_Dry_Etch | Dry_Etch | DE_FE_71 | Lot | uniform | 170.784 | 8.5392 | min
Route_Product_E3 | 130 | 139_Wet_Etch | Wet_Etch | WE_FE_108 | Wafer | uniform | 1.062 | 0.0531 | min | 0.7965 | min
Route_Product_E3 | 131 | 140_Wet_Etch | Wet_Etch | WE_FE_83 | Wafer | uniform | 0.9 | 0.045 | min | 0.675 | min
Route_Product_E3 | 132 | 141_Wet_Etch | Wet_Etch | WE_FE_84 | Wafer | uniform | 0.96 | 0.048 | min | 0.72 | min
Route_Product_E3 | 133 | 142_Def_Met | Def_Met | DefMet_FE_43 | Lot | uniform | 8.016 | 0.4008 | min | [14 empty] | 50
Route_Product_E3 | 134 | 143_Litho | Litho | LithoTrack_FE_115 | Wafer | uniform | 1.638 | 0.0819 | min |  |  |  |  | SU143_E3 | always | uniform | 24 | 8 | min
Route_Product_E3 | 135 | 144_Litho | Litho | Litho_FE_92 | Wafer | uniform | 1.998 | 0.0999 | min
Route_Product_E3 | 136 | 145_Litho_Met | Litho_Met | LithoMet_FE_19 | Lot | uniform | 18.174 | 0.9087 | min | [14 empty] | 100
Route_Product_E3 | 137 | 146_Litho_Met | Litho_Met | Litho_REG_FE_64 | Lot | uniform | 22.86 | 1.143 | min | [11 empty] | 0.7 | Lot | 135 | 50
Route_Product_E3 | 138 | 147_Dry_Etch | Dry_Etch | DE_FE_71 | Lot | uniform | 141.096 | 7.0548 | min
Route_Product_E3 | 139 | 148_Wet_Etch | Wet_Etch | WE_FE_108 | Wafer | uniform | 0.732 | 0.0366 | min | 0.549 | min
Route_Product_E3 | 140 | 149_Def_Met | Def_Met | DefMet_FE_43 | Lot | uniform | 28.596 | 1.4298 | min | [14 empty] | 50
Route_Product_E3 | 141 | 150_Dry_Etch | Dry_Etch | DE_FE_59 | Lot | uniform | 156.384 | 7.8192 | min
Route_Product_E3 | 142 | 151_Wet_Etch | Wet_Etch | WE_FE_108 | Wafer | uniform | 1.008 | 0.0504 | min | 0.756 | min
Route_Product_E3 | 143 | 152_TF_Met | TF_Met | TF_Met_FE_61 | Lot | uniform | 7.926 | 0.3963 | min | [14 empty] | 36
Route_Product_E3 | 144 | 153_Litho_Met | Litho_Met | LithoMet_FE_19 | Lot | uniform | 25.158 | 1.2579 | min | [14 empty] | 100
Route_Product_E3 | 145 | 154_Def_Met | Def_Met | DefMet_FE_10 | Lot | uniform | 29.238 | 1.4619 | min | [14 empty] | 57
Route_Product_E3 | 146 | 155_Delay | Delay_32 | Delay_32 | Lot | uniform | 120 | 6 | min
Route_Product_E3 | 147 | 156_Dry_Etch | Dry_Etch | DE_FE_86 | Lot | uniform | 134.61 | 6.7305 | min
Route_Product_E3 | 148 | 157_Wet_Etch | Wet_Etch | WE_FE_84 | Wafer | uniform | 0.906 | 0.0453 | min | 0.6795 | min
Route_Product_E3 | 149 | 158_Litho | Litho | Litho_FE_111 | Wafer | uniform | 3.168 | 0.1584 | min | [10 empty] | 159
Route_Product_E3 | 150 | 159_Litho_Met | Litho_Met | LithoMet_FE_19 | Lot | uniform | 21.954 | 1.0977 | min | [14 empty] | 100
Route_Product_E3 | 151 | 160_Litho_Met | Litho_Met | Litho_REG_FE_64 | Lot | uniform | 25.278 | 1.2639 | min | [14 empty] | 100
Route_Product_E3 | 152 | 161_Litho | Litho | Litho_FE_35 | Wafer | uniform | 2.022 | 0.1011 | min
Route_Product_E3 | 153 | 162_Implant | Implant | Implant_132 | Wafer | uniform | 0.924 | 0.0462 | min | 0.693 | min |  |  | SU132_2 | need
Route_Product_E3 | 154 | 163_Dry_Etch | Dry_Etch | DE_FE_86 | Lot | uniform | 165.792 | 8.2896 | min
Route_Product_E3 | 155 | 164_Def_Met | Def_Met | DefMet_FE_43 | Lot | uniform | 15.252 | 0.7626 | min | [14 empty] | 52
Route_Product_E3 | 156 | 165_Wet_Etch | Wet_Etch | WE_FE_108 | Wafer | uniform | 1.038 | 0.0519 | min | 0.7785 | min
Route_Product_E3 | 157 | 166_Wet_Etch | Wet_Etch | WE_FE_84 | Wafer | uniform | 0.654 | 0.0327 | min | 0.495 | min
Route_Product_E3 | 158 | 185_Litho | Litho | LithoTrack_FE_115 | Wafer | uniform | 2.928 | 0.1464 | min |  |  |  |  | SU185_E3 | always | uniform | 24 | 8 | min
Route_Product_E3 | 159 | 186_Litho | Litho | Litho_FE_111 | Wafer | uniform | 3.114 | 0.1557 | min | [10 empty] | 306
Route_Product_E3 | 160 | 187_Litho_Met | Litho_Met | LithoMet_FE_19 | Lot | uniform | 27.186 | 1.3593 | min | [14 empty] | 33
Route_Product_E3 | 161 | 188_Litho_Met | Litho_Met | Litho_REG_FE_64 | Lot | uniform | 29.478 | 1.4739 | min | [14 empty] | 44
Route_Product_E3 | 162 | 189_Dry_Etch | Dry_Etch | DE_FE_51 | Lot | uniform | 126 | 6.3 | min
Route_Product_E3 | 163 | 190_Wet_Etch | Wet_Etch | WE_FE_108 | Wafer | uniform | 0.882 | 0.0441 | min | 0.6615 | min
Route_Product_E3 | 164 | 191_Implant | Implant | Implant_128 | Wafer | uniform | 0.888 | 0.0444 | min | 0.666 | min |  |  | SU128_2 | need
Route_Product_E3 | 165 | 192_Dry_Etch | Dry_Etch | DE_FE_86 | Lot | uniform | 154.458 | 7.7229 | min
Route_Product_E3 | 166 | 193_Def_Met | Def_Met | DefMet_FE_43 | Lot | uniform | 13.818 | 0.6909 | min | [14 empty] | 54
Route_Product_E3 | 167 | 194_Wet_Etch | Wet_Etch | WE_FE_108 | Wafer | uniform | 0.882 | 0.0441 | min | 0.6615 | min
Route_Product_E3 | 168 | 195_Implant | Implant | Implant_128 | Wafer | uniform | 1.116 | 0.0558 | min | 0.837 | min |  |  | SU128_1 | need
Route_Product_E3 | 169 | 196_Wet_Etch | Wet_Etch | WE_FE_108 | Wafer | uniform | 0.978 | 0.0489 | min | 0.7335 | min
Route_Product_E3 | 170 | 197_Implant | Implant | Implant_91 | Wafer | uniform | 1.236 | 0.0618 | min | 0.927 | min |  |  | SU91_3 | need
Route_Product_E3 | 171 | 198_Diffusion | Diffusion | Diffusion_FE_100 | Batch | uniform | 389.094 | 19.4547 | min |  |  | 125 | 150
Route_Product_E3 | 172 | 199_TF_Met | TF_Met | TF_Met_FE_61 | Lot | uniform | 7.8 | 0.39 | min | [14 empty] | 33
Route_Product_E3 | 173 | 200_Def_Met | Def_Met | DefMet_FE_43 | Lot | uniform | 22.704 | 1.1352 | min | [14 empty] | 55
Route_Product_E3 | 174 | 201_Diffusion | Diffusion | Diffusion_FE_122 | Batch | uniform | 522.816 | 26.1408 | min |  |  | 125 | 150
Route_Product_E3 | 175 | 203_Wet_Etch | Wet_Etch | WE_FE_84 | Wafer | uniform | 1.098 | 0.0549 | min | 0.8235 | min | [13 empty] | 176 | 2 | hr
Route_Product_E3 | 176 | 204_Litho | Litho | LithoTrack_FE_115 | Wafer | uniform | 2.778 | 0.1389 | min
Route_Product_E3 | 177 | 205_Dry_Etch | Dry_Etch | DE_FE_51 | Lot | uniform | 172.998 | 8.6499 | min
Route_Product_E3 | 178 | 206_Implant | Implant | Implant_74 | Wafer | uniform | 0.822 | 0.0411 | min | 0.6165 | min
Route_Product_E3 | 179 | 207_Delay | Delay_32 | Delay_32 | Lot | uniform | 120 | 6 | min
Route_Product_E3 | 180 | 208_Implant | Implant | Implant_128 | Wafer | uniform | 0.978 | 0.0489 | min | 0.7335 | min |  |  | SU128_2 | need
Route_Product_E3 | 181 | 209_Def_Met | Def_Met | DefMet_FE_43 | Lot | uniform | 6.234 | 0.3117 | min | [14 empty] | 52
Route_Product_E3 | 182 | 211_Dry_Etch | Dry_Etch | DE_FE_86 | Lot | uniform | 104.298 | 5.2149 | min | [15 empty] | 183 | 1 | hr
Route_Product_E3 | 183 | 212_Wet_Etch | Wet_Etch | WE_FE_108 | Wafer | uniform | 0.852 | 0.0426 | min | 0.639 | min
Route_Product_E3 | 184 | 213_Implant | Implant | Implant_91 | Wafer | uniform | 0.786 | 0.0393 | min | 0.5895 | min |  |  | SU91_3 | need
Route_Product_E3 | 185 | 214_Wet_Etch | Wet_Etch | WE_FE_108 | Wafer | uniform | 0.678 | 0.0339 | min | 0.585 | min
Route_Product_E3 | 186 | 215_Dry_Etch | Dry_Etch | DE_FE_62 | Lot | uniform | 169.656 | 8.4828 | min
Route_Product_E3 | 187 | 216_Dry_Etch | Dry_Etch | DE_FE_86 | Lot | uniform | 73.506 | 3.6753 | min
Route_Product_E3 | 188 | 217_TF_Met | TF_Met | TF_Met_FE_61 | Lot | uniform | 6.168 | 0.3084 | min | [14 empty] | 34
Route_Product_E3 | 189 | 218_Wet_Etch | Wet_Etch | WE_FE_108 | Wafer | uniform | 1.098 | 0.0549 | min | 0.8235 | min
Route_Product_E3 | 190 | 219_Delay | Delay_32 | Delay_32 | Lot | uniform | 180 | 9 | min
Route_Product_E3 | 191 | 220_Diffusion | Diffusion | Diffusion_FE_101 | Batch | uniform | 449.862 | 22.4931 | min |  |  | 125 | 150
Route_Product_E3 | 192 | 221_Dry_Etch | Dry_Etch | DE_FE_86 | Lot | uniform | 115.812 | 5.7906 | min
Route_Product_E3 | 193 | 222_Implant | Implant | Implant_91 | Wafer | uniform | 0.936 | 0.0468 | min | 0.72 | min |  |  | SU91_3 | need
Route_Product_E3 | 194 | 223_Wet_Etch | Wet_Etch | WE_FE_84 | Wafer | uniform | 0.906 | 0.0453 | min | 0.6795 | min
Route_Product_E3 | 195 | 224_Litho | Litho | LithoTrack_FE_115 | Wafer | uniform | 1.86 | 0.093 | min |  |  |  |  | SU224_E3 | always | uniform | 24 | 8 | min
Route_Product_E3 | 196 | 225_Litho | Litho | Litho_FE_111 | Wafer | uniform | 2.946 | 0.1473 | min
Route_Product_E3 | 197 | 226_Litho_Met | Litho_Met | LithoMet_FE_19 | Lot | uniform | 26.682 | 1.3341 | min | [14 empty] | 30
Route_Product_E3 | 198 | 227_Litho_Met | Litho_Met | Litho_REG_FE_64 | Lot | uniform | 20.442 | 1.0221 | min | [14 empty] | 40
Route_Product_E3 | 199 | 228_Dry_Etch | Dry_Etch | DE_FE_51 | Lot | uniform | 125.964 | 6.2982 | min
Route_Product_E3 | 200 | 229_Wet_Etch | Wet_Etch | WE_FE_108 | Wafer | uniform | 0.822 | 0.0411 | min | 0.6165 | min
Route_Product_E3 | 201 | 230_Implant | Implant | Implant_128 | Wafer | uniform | 1.116 | 0.0558 | min | 0.837 | min |  |  | SU128_2 | need
Route_Product_E3 | 202 | 231_Dry_Etch | Dry_Etch | DE_FE_86 | Lot | uniform | 107.874 | 5.3937 | min
Route_Product_E3 | 203 | 232_Wet_Etch | Wet_Etch | WE_FE_108 | Wafer | uniform | 0.906 | 0.0453 | min | 0.6795 | min
Route_Product_E3 | 204 | 233_Delay | Delay_32 | Delay_32 | Lot | uniform | 180 | 9 | min
Route_Product_E3 | 205 | 234_Def_Met | Def_Met | DefMet_FE_10 | Lot | uniform | 5.202 | 0.2601 | min | [14 empty] | 54
Route_Product_E3 | 206 | 236_Wet_Etch | Wet_Etch | WE_FE_108 | Wafer | uniform | 0.72 | 0.036 | min | 0.54 | min
Route_Product_E3 | 207 | 237_Delay | Delay_32 | Delay_32 | Lot | uniform | 180 | 9 | min
Route_Product_E3 | 208 | 238_Dry_Etch | Dry_Etch | DE_FE_53 | Lot | uniform | 164.232 | 8.2116 | min
Route_Product_E3 | 209 | 239_Wet_Etch | Wet_Etch | WE_FE_84 | Wafer | uniform | 1.014 | 0.0507 | min | 0.765 | min
Route_Product_E3 | 210 | 240_Wet_Etch | Wet_Etch | WE_FE_108 | Wafer | uniform | 0.822 | 0.0411 | min | 0.6165 | min
Route_Product_E3 | 211 | 241_Wet_Etch | Wet_Etch | WE_FE_108 | Wafer | uniform | 0.72 | 0.036 | min | 0.54 | min
Route_Product_E3 | 212 | 242_TF_Met | TF_Met | TF_Met_FE_61 | Lot | uniform | 8.124 | 0.4062 | min | [14 empty] | 40
Route_Product_E3 | 213 | 243_TF_Met | TF_Met | TF_Met_FE_61 | Lot | uniform | 9.306 | 0.4653 | min | [14 empty] | 35
Route_Product_E3 | 214 | 244_Delay | Delay_32 | Delay_32 | Lot | uniform | 180 | 9 | min
Route_Product_E3 | 215 | 246_Delay | Delay_32 | Delay_32 | Lot | uniform | 120 | 6 | min
Route_Product_E3 | 216 | 247_Wet_Etch | Wet_Etch | WE_FE_47 | Wafer | uniform | 0.726 | 0.0363 | min | 0.5445 | min
Route_Product_E3 | 217 | 248_Implant | Implant | EPI_36 | Wafer | uniform | 0.87 | 0.0435 | min | 0.6525 | min
Route_Product_E3 | 218 | 249_TF_Met | TF_Met | TF_Met_FE_61 | Lot | uniform | 6.066 | 0.3033 | min | [14 empty] | 34
Route_Product_E3 | 219 | 250_TF_Met | TF_Met | TF_Met_FE_61 | Lot | uniform | 8.214 | 0.4107 | min | [14 empty] | 35
Route_Product_E3 | 220 | 251_Delay | Delay_32 | Delay_32 | Lot | uniform | 180 | 9 | min
Route_Product_E3 | 221 | 252_Wet_Etch | Wet_Etch | WE_FE_108 | Wafer | uniform | 0.78 | 0.039 | min | 0.585 | min
Route_Product_E3 | 222 | 253_Def_Met | Def_Met | DefMet_FE_10 | Lot | uniform | 9.072 | 0.4536 | min | [14 empty] | 55
Route_Product_E3 | 223 | 255_Wet_Etch | Wet_Etch | WE_FE_108 | Wafer | uniform | 1.152 | 0.0576 | min | 0.864 | min
Route_Product_E3 | 224 | 256_Diffusion | Diffusion | Diffusion_FE_101 | Batch | uniform | 536.202 | 26.8101 | min |  |  | 125 | 150
Route_Product_E3 | 225 | 257_Dry_Etch | Dry_Etch | DE_FE_86 | Lot | uniform | 157.656 | 7.8828 | min
Route_Product_E3 | 226 | 258_Implant | Implant | Implant_91 | Wafer | uniform | 1.266 | 0.0633 | min | 0.9495 | min |  |  | SU91_1 | need
Route_Product_E3 | 227 | 259_Wet_Etch | Wet_Etch | WE_FE_84 | Wafer | uniform | 1.098 | 0.0549 | min | 0.8235 | min
Route_Product_E3 | 228 | 260_Litho | Litho | LithoTrack_FE_115 | Wafer | uniform | 2.958 | 0.1479 | min
Route_Product_E3 | 229 | 261_Litho_Met | Litho_Met | LithoMet_FE_19 | Lot | uniform | 19.434 | 0.9717 | min | [14 empty] | 100
Route_Product_E3 | 230 | 262_Litho_Met | Litho_Met | Litho_REG_FE_64 | Lot | uniform | 28.632 | 1.4316 | min | [14 empty] | 22
Route_Product_E3 | 231 | 263_Dry_Etch | Dry_Etch | DE_FE_51 | Lot | uniform | 161.736 | 8.0868 | min
Route_Product_E3 | 232 | 264_Wet_Etch | Wet_Etch | WE_FE_108 | Wafer | uniform | 0.888 | 0.0444 | min | 0.666 | min
Route_Product_E3 | 233 | 265_Dry_Etch | Dry_Etch | DE_FE_86 | Lot | uniform | 169.734 | 8.4867 | min
Route_Product_E3 | 234 | 266_Wet_Etch | Wet_Etch | WE_FE_108 | Wafer | uniform | 0.816 | 0.0408 | min | 0.612 | min
Route_Product_E3 | 235 | 267_Def_Met | Def_Met | DefMet_FE_43 | Lot | uniform | 26.04 | 1.302 | min | [14 empty] | 59
Route_Product_E3 | 236 | 269_Wet_Etch | Wet_Etch | WE_FE_108 | Wafer | uniform | 0.726 | 0.0363 | min | 0.5445 | min
Route_Product_E3 | 237 | 270_Dry_Etch | Dry_Etch | DE_FE_58 | Lot | uniform | 88.44 | 4.422 | min
Route_Product_E3 | 238 | 271_TF_Met | TF_Met | TF_Met_FE_61 | Lot | uniform | 7.626 | 0.3813 | min | [14 empty] | 33
Route_Product_E3 | 239 | 272_TF_Met | TF_Met | TF_Met_FE_61 | Lot | uniform | 8.976 | 0.4488 | min | [14 empty] | 38
Route_Product_E3 | 240 | 273_Wet_Etch | Wet_Etch | WE_FE_108 | Wafer | uniform | 0.606 | 0.0303 | min | 0.4545 | min
Route_Product_E3 | 241 | 274_Wet_Etch | Wet_Etch | WE_FE_108 | Wafer | uniform | 0.714 | 0.0357 | min | 0.5355 | min
Route_Product_E3 | 242 | 275_Delay | Delay_32 | Delay_32 | Lot | uniform | 240 | 12 | min
Route_Product_E3 | 243 | 277_Wet_Etch | Wet_Etch | WE_FE_47 | Wafer | uniform | 1.158 | 0.0579 | min | 0.8685 | min | [13 empty] | 250 | 8 | hr
Route_Product_E3 | 244 | 278_Implant | Implant | EPI_38 | Wafer | uniform | 1.068 | 0.0534 | min | 0.81 | min
Route_Product_E3 | 245 | 279_TF_Met | TF_Met | TF_Met_FE_61 | Lot | uniform | 5.154 | 0.2577 | min | [14 empty] | 30
Route_Product_E3 | 246 | 280_TF_Met | TF_Met | TF_Met_FE_61 | Lot | uniform | 7.818 | 0.3909 | min | [14 empty] | 37
Route_Product_E3 | 247 | 281_Wet_Etch | Wet_Etch | WE_FE_108 | Wafer | uniform | 1.122 | 0.0561 | min | 0.8415 | min
Route_Product_E3 | 248 | 282_Implant | Implant | Implant_119 | Wafer | uniform | 1.158 | 0.0579 | min | 0.8685 | min |  |  | SU282 | need | constant | 15 |  | min
Route_Product_E3 | 249 | 283_Wet_Etch | Wet_Etch | WE_FE_84 | Wafer | uniform | 1.044 | 0.0522 | min | 0.783 | min
Route_Product_E3 | 250 | 284_Wet_Etch | Wet_Etch | WE_FE_108 | Wafer | uniform | 0.684 | 0.0342 | min | 0.513 | min
Route_Product_E3 | 251 | 286_Dielectric | Dielectric | Dielectric_FE_29 | Lot | uniform | 46.536 | 2.3268 | min | [15 empty] | 258 | 16 | hr
Route_Product_E3 | 252 | 287_Implant | Implant | Implant_90 | Wafer | uniform | 1.392 | 0.0696 | min | 1.44 | min |  |  | SU287 | need | constant | 15 |  | min
Route_Product_E3 | 253 | 288_Dry_Etch | Dry_Etch | DE_FE_62 | Lot | uniform | 168.774 | 8.4387 | min
Route_Product_E3 | 254 | 289_Dry_Etch | Dry_Etch | DE_FE_86 | Lot | uniform | 134.934 | 6.7467 | min
Route_Product_E3 | 255 | 290_Wet_Etch | Wet_Etch | WE_FE_108 | Wafer | uniform | 0.642 | 0.0321 | min | 0.4815 | min
Route_Product_E3 | 256 | 291_Def_Met | Def_Met | DefMet_FE_43 | Lot | uniform | 28.692 | 1.4346 | min | [14 empty] | 53
Route_Product_E3 | 257 | 292_Dielectric | Dielectric | Dielectric_FE_31 | Lot | uniform | 37.26 | 1.863 | min
Route_Product_E3 | 258 | 293_Dielectric | Dielectric | Dielectric_FE_112 | Lot | uniform | 54.312 | 2.7156 | min
Route_Product_E3 | 259 | 294_TF_Met | TF_Met | TF_Met_FE_61 | Lot | uniform | 6.36 | 0.318 | min | [14 empty] | 40
Route_Product_E3 | 260 | 296_Litho | Litho | LithoTrack_FE_96 | Wafer | uniform | 1.824 | 0.0912 | min | [15 empty] | 265 | 24 | hr
Route_Product_E3 | 261 | 297_Diffusion | Diffusion | Diffusion_FE_126 | Batch | uniform | 474.396 | 23.7198 | min |  |  | 100 | 125
Route_Product_E3 | 262 | 298_Dielectric | Dielectric | Dielectric_FE_31 | Lot | uniform | 36.396 | 1.8198 | min
Route_Product_E3 | 263 | 299_Planar | Planar | Planar_FE_79 | Lot | uniform | 63.48 | 3.174 | min | 44.436 | min |  |  | SU299_E3 | always | uniform | 37.5 | 22.5 | min
Route_Product_E3 | 264 | 300_Wet_Etch | Wet_Etch | WE_FE_84 | Wafer | uniform | 0.666 | 0.0333 | min | 0.4995 | min
Route_Product_E3 | 265 | 301_Wet_Etch | Wet_Etch | WE_FE_108 | Wafer | uniform | 1.14 | 0.057 | min | 0.855 | min
Route_Product_E3 | 266 | 303_Delay | Delay_32 | Delay_32 | Lot | uniform | 180 | 9 | min
Route_Product_E3 | 267 | 304_Dry_Etch | Dry_Etch | DE_FE_62 | Lot | uniform | 145.002 | 7.2501 | min
Route_Product_E3 | 268 | 305_Wet_Etch | Wet_Etch | WE_FE_108 | Wafer | uniform | 0.858 | 0.0429 | min | 0.6435 | min
Route_Product_E3 | 269 | 306_TF_Met | TF_Met | TF_Met_FE_61 | Lot | uniform | 6.018 | 0.3009 | min | [14 empty] | 38
Route_Product_E3 | 270 | 307_Def_Met | Def_Met | DefMet_FE_10 | Lot | uniform | 29.496 | 1.4748 | min | [14 empty] | 55
Route_Product_E3 | 271 | 308_Delay | Delay_32 | Delay_32 | Lot | uniform | 120 | 6 | min
Route_Product_E3 | 272 | 309_Implant | Implant | Implant_128 | Wafer | uniform | 0.864 | 0.0432 | min | 0.648 | min |  |  | SU128_3 | need
Route_Product_E3 | 273 | 310_Dielectric | Dielectric | Dielectric_FE_112 | Lot | uniform | 50.226 | 2.5113 | min
Route_Product_E3 | 274 | 311_Dry_Etch | Dry_Etch | DE_FE_59 | Lot | uniform | 69.408 | 3.4704 | min
Route_Product_E3 | 275 | 313_Dry_Etch | Dry_Etch | DE_FE_62 | Lot | uniform | 63.12 | 3.156 | min
Route_Product_E3 | 276 | 314_Implant | Implant | Implant_128 | Wafer | uniform | 0.93 | 0.0465 | min | 0.6975 | min |  |  | SU128_2 | need
Route_Product_E3 | 277 | 315_Dielectric | Dielectric | Dielectric_FE_112 | Lot | uniform | 59.178 | 2.9589 | min
Route_Product_E3 | 278 | 316_Wet_Etch | Wet_Etch | WE_FE_47 | Wafer | uniform | 1.164 | 0.0582 | min | 0.873 | min
Route_Product_E3 | 279 | 317_TF_Met | TF_Met | TF_Met_FE_61 | Lot | uniform | 6.342 | 0.3171 | min | [14 empty] | 33
Route_Product_E3 | 280 | 318_Def_Met | Def_Met | DefMet_FE_10 | Lot | uniform | 14.616 | 0.7308 | min | [14 empty] | 52
Route_Product_E3 | 281 | 319_Diffusion | Diffusion | Diffusion_FE_101 | Batch | uniform | 499.44 | 24.972 | min |  |  | 100 | 125
Route_Product_E3 | 282 | 321_Wet_Etch | Wet_Etch | WE_FE_108 | Wafer | uniform | 1.176 | 0.0588 | min | 0.882 | min | [13 empty] | 286 | 8 | hr
Route_Product_E3 | 283 | 322_TF | TF | TF_FE_3 | Lot | uniform | 80.37 | 4.0185 | min | 68.3145 | min
Route_Product_E3 | 284 | 323_Implant | Implant | Implant_90 | Wafer | uniform | 1.152 | 0.0576 | min | 0.864 | min |  |  | SU323 | need | constant | 15 |  | min
Route_Product_E3 | 285 | 324_TF | TF | TF_FE_103 | Lot | uniform | 89.232 | 4.4616 | min | 75.8472 | min
Route_Product_E3 | 286 | 325_Diffusion | Diffusion | Diffusion_FE_94 | Batch | uniform | 463.14 | 23.157 | min |  |  | 125 | 150
Route_Product_E3 | 287 | 326_TF | TF | TF_FE_104 | Lot | uniform | 68.07 | 3.4035 | min | 57.8595 | min
Route_Product_E3 | 288 | 327_Implant | Implant | Implant_91 | Wafer | uniform | 1.38 | 0.069 | min | 1.35 | min |  |  | SU91_2 | need
Route_Product_E3 | 289 | 328_Wet_Etch | Wet_Etch | WE_FE_47 | Wafer | uniform | 0.654 | 0.0327 | min | 0.495 | min
Route_Product_E3 | 290 | 329_TF | TF | TF_FE_131 | Lot | uniform | 85.86 | 4.293 | min | 72.981 | min
Route_Product_E3 | 291 | 330_Wet_Etch | Wet_Etch | WE_FE_84 | Wafer | uniform | 1.11 | 0.0555 | min | 0.8325 | min
Route_Product_E3 | 292 | 331_Litho | Litho | LithoTrack_FE_95 | Wafer | uniform | 1.704 | 0.0852 | min
Route_Product_E3 | 293 | 332_Dry_Etch | Dry_Etch | DE_FE_70 | Lot | uniform | 67.254 | 3.3627 | min
Route_Product_E3 | 294 | 333_Wet_Etch | Wet_Etch | WE_FE_41 | Wafer | uniform | 0.87 | 0.0435 | min | 0.6525 | min
Route_Product_E3 | 295 | 334_TF_Met | TF_Met | TF_Met_FE_61 | Lot | uniform | 9.582 | 0.4791 | min | [14 empty] | 37
Route_Product_E3 | 296 | 335_Wet_Etch | Wet_Etch | WE_FE_41 | Wafer | uniform | 0.948 | 0.0474 | min | 0.711 | min
Route_Product_E3 | 297 | 336_Diffusion | Diffusion | Diffusion_FE_94 | Batch | uniform | 539.346 | 26.9673 | min |  |  | 75 | 100
Route_Product_E3 | 298 | 337_Wet_Etch | Wet_Etch | WE_FE_84 | Wafer | uniform | 0.96 | 0.048 | min | 0.72 | min
Route_Product_E3 | 299 | 338_TF | TF | TF_FE_103 | Lot | uniform | 84.204 | 4.2102 | min | 71.5734 | min
Route_Product_E3 | 300 | 339_Wet_Etch | Wet_Etch | WE_FE_84 | Wafer | uniform | 0.624 | 0.0312 | min | 0.468 | min
Route_Product_E3 | 301 | 340_Litho | Litho | LithoTrack_FE_95 | Wafer | uniform | 2.736 | 0.1368 | min
Route_Product_E3 | 302 | 341_Dry_Etch | Dry_Etch | DE_FE_70 | Lot | uniform | 71.64 | 3.582 | min
Route_Product_E3 | 303 | 342_Wet_Etch | Wet_Etch | WE_FE_108 | Wafer | uniform | 0.888 | 0.0444 | min | 0.666 | min
Route_Product_E3 | 304 | 343_Wet_Etch | Wet_Etch | WE_FE_84 | Wafer | uniform | 0.696 | 0.0348 | min | 0.522 | min
Route_Product_E3 | 305 | 344_Litho | Litho | LithoTrack_FE_115 | Wafer | uniform | 3 | 0.15 | min |  |  |  |  | SU344_E3 | always | uniform | 24 | 8 | min
Route_Product_E3 | 306 | 345_Litho | Litho | Litho_FE_111 | Wafer | uniform | 3.108 | 0.1554 | min
Route_Product_E3 | 307 | 346_Litho_Met | Litho_Met | LithoMet_FE_19 | Lot | uniform | 23.226 | 1.1613 | min | [14 empty] | 100
Route_Product_E3 | 308 | 347_Litho_Met | Litho_Met | Litho_REG_FE_64 | Lot | uniform | 25.644 | 1.2822 | min | [14 empty] | 100
Route_Product_E3 | 309 | 348_Dry_Etch | Dry_Etch | DE_FE_70 | Lot | uniform | 148.344 | 7.4172 | min
Route_Product_E3 | 310 | 349_Wet_Etch | Wet_Etch | WE_FE_108 | Wafer | uniform | 0.996 | 0.0498 | min | 0.747 | min
Route_Product_E3 | 311 | 350_Wet_Etch | Wet_Etch | WE_FE_108 | Wafer | uniform | 1.116 | 0.0558 | min | 0.837 | min
Route_Product_E3 | 312 | 351_Wet_Etch | Wet_Etch | WE_FE_41 | Wafer | uniform | 0.612 | 0.0306 | min | 0.459 | min
Route_Product_E3 | 313 | 352_Litho_Met | Litho_Met | LithoMet_FE_19 | Lot | uniform | 23.208 | 1.1604 | min | [14 empty] | 100
Route_Product_E3 | 314 | 353_Delay | Delay_32 | Delay_32 | Lot | uniform | 120 | 6 | min
Route_Product_E3 | 315 | 354_TF_Met | TF_Met | TF_Met_FE_61 | Lot | uniform | 9.39 | 0.4695 | min | [14 empty] | 37
Route_Product_E3 | 316 | 356_TF | TF | TF_FE_5 | Lot | uniform | 64.602 | 3.2301 | min | 54.9117 | min
Route_Product_E3 | 317 | 357_Delay | Delay_32 | Delay_32 | Lot | uniform | 240 | 12 | min
Route_Product_E3 | 318 | 358_Diffusion | Diffusion | Diffusion_FE_94 | Batch | uniform | 473.022 | 23.6511 | min |  |  | 125 | 150
Route_Product_E3 | 319 | 359_Dielectric | Dielectric | Dielectric_FE_130 | Lot | uniform | 53.25 | 2.6625 | min | 47.925 | min
Route_Product_E3 | 320 | 360_Wet_Etch | Wet_Etch | WE_FE_41 | Wafer | uniform | 0.966 | 0.0483 | min | 0.7245 | min
Route_Product_E3 | 321 | 361_Planar | Planar | Planar_FE_76 | Lot | uniform | 55.842 | 2.7921 | min | 39.894 | min |  |  | SU361_E3 | always | uniform | 37.5 | 22.5 | min
Route_Product_E3 | 322 | 362_TF | TF | TF_FE_104 | Lot | uniform | 69.63 | 3.4815 | min | 59.1855 | min
Route_Product_E3 | 323 | 363_Wet_Etch | Wet_Etch | WE_FE_108 | Wafer | uniform | 0.642 | 0.0321 | min | 0.4815 | min
Route_Product_E3 | 324 | 364_Wet_Etch | Wet_Etch | WE_FE_84 | Wafer | uniform | 0.87 | 0.0435 | min | 0.6525 | min
Route_Product_E3 | 325 | 365_Litho | Litho | Litho_FE_111 | Wafer | uniform | 2.574 | 0.1287 | min
Route_Product_E3 | 326 | 366_Litho_Met | Litho_Met | LithoMet_FE_19 | Lot | uniform | 17.358 | 0.8679 | min | [14 empty] | 100
Route_Product_E3 | 327 | 367_Litho_Met | Litho_Met | Litho_REG_FE_64 | Lot | uniform | 23.982 | 1.1991 | min | [14 empty] | 100
Route_Product_E3 | 328 | 368_Implant | Implant | Implant_128 | Wafer | uniform | 0.798 | 0.0399 | min | 0.5985 | min |  |  | SU128_3 | need
Route_Product_E3 | 329 | 369_Dry_Etch | Dry_Etch | DE_FE_86 | Lot | uniform | 162.216 | 8.1108 | min
Route_Product_E3 | 330 | 370_Wet_Etch | Wet_Etch | WE_FE_47 | Wafer | uniform | 1.194 | 0.0597 | min | 0.8955 | min
Route_Product_E3 | 331 | 371_Wet_Etch | Wet_Etch | WE_FE_41 | Wafer | uniform | 0.612 | 0.0306 | min | 0.459 | min
Route_Product_E3 | 332 | 373_Dry_Etch | Dry_Etch | DE_FE_86 | Lot | uniform | 142.164 | 7.1082 | min
Route_Product_E3 | 333 | 374_Dry_Etch | Dry_Etch | DE_FE_56 | Lot | uniform | 72.006 | 3.6003 | min | [15 empty] | 334 | 1 | hr
Route_Product_E3 | 334 | 375_Wet_Etch | Wet_Etch | WE_FE_41 | Wafer | uniform | 0.738 | 0.0369 | min | 0.5535 | min
Route_Product_E3 | 335 | 376_TF_Met | TF_Met | TF_Met_FE_61 | Lot | uniform | 6.33 | 0.3165 | min | [14 empty] | 35
Route_Product_E3 | 336 | 377_Dry_Etch | Dry_Etch | DE_FE_86 | Lot | uniform | 140.724 | 7.0362 | min
Route_Product_E3 | 337 | 378_Dielectric | Dielectric | Dielectric_FE_29 | Lot | uniform | 46.704 | 2.3352 | min
Route_Product_E3 | 338 | 379_Planar | Planar | Planar_FE_78 | Lot | uniform | 50.82 | 2.541 | min | 35.574 | min |  |  | SU379_E3 | always | uniform | 37.5 | 22.5 | min
Route_Product_E3 | 339 | 380_Wet_Etch | Wet_Etch | WE_FE_108 | Wafer | uniform | 1.122 | 0.0561 | min | 0.8415 | min
Route_Product_E3 | 340 | 381_Dielectric | Dielectric | Dielectric_FE_31 | Lot | uniform | 55.53 | 2.7765 | min
Route_Product_E3 | 341 | 382_Wet_Etch | Wet_Etch | WE_FE_83 | Wafer | uniform | 0.63 | 0.0315 | min | 0.4725 | min
Route_Product_E3 | 342 | 383_Wet_Etch | Wet_Etch | WE_FE_84 | Wafer | uniform | 0.6 | 0.03 | min | 0.45 | min
Route_Product_E3 | 343 | 384_Litho | Litho | LithoTrack_FE_115 | Wafer | uniform | 1.872 | 0.0936 | min
Route_Product_E3 | 344 | 385_Litho | Litho | LithoTrack_FE_115 | Wafer | uniform | 3.21 | 0.1605 | min |  |  |  |  | SU385_E3 | always | uniform | 24 | 8 | min
Route_Product_E3 | 345 | 386_Litho | Litho | Litho_FE_92 | Wafer | uniform | 2.592 | 0.1296 | min
Route_Product_E3 | 346 | 387_Litho_Met | Litho_Met | Litho_REG_FE_64 | Lot | uniform | 26.43 | 1.3215 | min | [14 empty] | 10
Route_Product_E3 | 347 | 388_Implant | Implant | Implant_128 | Wafer | uniform | 0.864 | 0.0432 | min | 0.648 | min |  |  | SU128_2 | need
Route_Product_E3 | 348 | 389_Diffusion | Diffusion | Diffusion_FE_44 | Batch | uniform | 448.002 | 22.4001 | min |  |  | 75 | 100
Route_Product_E3 | 349 | 399_Litho | Litho | LithoTrack_FE_115 | Wafer | uniform | 1.656 | 0.0828 | min
Route_Product_E3 | 350 | 400_Litho | Litho | LithoTrack_FE_115 | Wafer | uniform | 3.252 | 0.1626 | min |  |  |  |  | SU400_E3 | always | uniform | 24 | 8 | min
Route_Product_E3 | 351 | 401_Litho | Litho | Litho_FE_92 | Wafer | uniform | 2.346 | 0.1173 | min | [10 empty] | 362
Route_Product_E3 | 352 | 402_Litho_Met | Litho_Met | LithoMet_FE_19 | Lot | uniform | 23.838 | 1.1919 | min | [14 empty] | 36
Route_Product_E3 | 353 | 403_Litho_Met | Litho_Met | Litho_REG_FE_64 | Lot | uniform | 19.452 | 0.9726 | min | [14 empty] | 100
Route_Product_E3 | 354 | 405_Dry_Etch | Dry_Etch | DE_FE_72 | Lot | uniform | 62.952 | 3.1476 | min
Route_Product_E3 | 355 | 406_Dry_Etch | Dry_Etch | DE_FE_86 | Lot | uniform | 173.484 | 8.6742 | min
Route_Product_E3 | 356 | 407_Dry_Etch | Dry_Etch | DE_FE_86 | Lot | uniform | 99.75 | 4.9875 | min | [15 empty] | 357 | 1 | hr
Route_Product_E3 | 357 | 408_Wet_Etch | Wet_Etch | WE_FE_47 | Wafer | uniform | 1.026 | 0.0513 | min | 0.7695 | min
Route_Product_E3 | 358 | 409_Wet_Etch | Wet_Etch | WE_FE_83 | Wafer | uniform | 0.756 | 0.0378 | min | 0.567 | min
Route_Product_E3 | 359 | 410_Wet_Etch | Wet_Etch | WE_FE_85 | Wafer | uniform | 1.164 | 0.0582 | min | 0.873 | min
Route_Product_E3 | 360 | 411_Litho | Litho | LithoTrack_FE_115 | Wafer | uniform | 3.222 | 0.1611 | min
Route_Product_E3 | 361 | 412_Litho | Litho | LithoTrack_FE_115 | Wafer | uniform | 2.85 | 0.1425 | min |  |  |  |  | SU412_E3 | always | uniform | 24 | 8 | min
Route_Product_E3 | 362 | 413_Litho | Litho | Litho_FE_92 | Wafer | uniform | 3.246 | 0.1623 | min | [10 empty] | 390
Route_Product_E3 | 363 | 414_Litho_Met | Litho_Met | LithoMet_FE_19 | Lot | uniform | 16.44 | 0.822 | min | [14 empty] | 100
Route_Product_E3 | 364 | 415_Litho_Met | Litho_Met | Litho_REG_FE_64 | Lot | uniform | 19.044 | 0.9522 | min | [14 empty] | 16
Route_Product_E3 | 365 | 417_Dry_Etch | Dry_Etch | DE_FE_72 | Lot | uniform | 164.814 | 8.2407 | min
Route_Product_E3 | 366 | 418_Dry_Etch | Dry_Etch | DE_FE_86 | Lot | uniform | 87.234 | 4.3617 | min
Route_Product_E3 | 367 | 419_Dry_Etch | Dry_Etch | DE_FE_86 | Lot | uniform | 150.372 | 7.5186 | min
Route_Product_E3 | 368 | 420_Wet_Etch | Wet_Etch | WE_FE_47 | Wafer | uniform | 0.69 | 0.0345 | min | 0.5175 | min
Route_Product_E3 | 369 | 421_Litho_Met | Litho_Met | LithoMet_FE_19 | Lot | uniform | 19.908 | 0.9954 | min | [14 empty] | 100
Route_Product_E3 | 370 | 422_TF | TF | TF_FE_113 | Lot | uniform | 79.08 | 3.954 | min | 67.218 | min
Route_Product_E3 | 371 | 423_Implant | Implant | Implant_119 | Wafer | uniform | 1.068 | 0.0534 | min | 0.81 | min |  |  | SU423 | need | constant | 15 |  | min
Route_Product_E3 | 372 | 424_Wet_Etch | Wet_Etch | WE_FE_47 | Wafer | uniform | 1.068 | 0.0534 | min | 0.81 | min
Route_Product_E3 | 373 | 425_Def_Met | Def_Met | DefMet_FE_106 | Lot | uniform | 15.558 | 0.7779 | min | [14 empty] | 10
Route_Product_E3 | 374 | 426_Dielectric | Dielectric | Dielectric_FE_130 | Lot | uniform | 49.356 | 2.4678 | min | 44.424 | min
Route_Product_E3 | 375 | 427_Wet_Etch | Wet_Etch | WE_FE_41 | Wafer | uniform | 1.026 | 0.0513 | min | 0.7695 | min
Route_Product_E3 | 376 | 428_Planar | Planar | Planar_FE_80 | Lot | uniform | 38.67 | 1.9335 | min | 27.69 | min |  |  | SU428_E3 | always | uniform | 37.5 | 22.5 | min
Route_Product_E3 | 377 | 429_Delay | Delay_32 | Delay_32 | Lot | uniform | 120 | 6 | min
Route_Product_E3 | 378 | 430_Dielectric | Dielectric | Dielectric_BE_27 | Lot | uniform | 59.352 | 2.9676 | min | 53.4168 | min
Route_Product_E3 | 379 | 431_Dielectric | Dielectric | Dielectric_BE_60 | Lot | uniform | 49.824 | 2.4912 | min | 44.8416 | min
Route_Product_E3 | 380 | 432_Dielectric | Dielectric | Dielectric_BE_20 | Lot | uniform | 33.636 | 1.6818 | min | 3.2724 | min
Route_Product_E3 | 381 | 433_Dielectric | Dielectric | Dielectric_BE_60 | Lot | uniform | 39.468 | 1.9734 | min | 35.5212 | min
Route_Product_E3 | 382 | 434_TF | TF | TF_BE_26 | Lot | uniform | 76.74 | 3.837 | min | 65.229 | min
Route_Product_E3 | 383 | 435_Wet_Etch | Wet_Etch | WE_BE_81 | Wafer | uniform | 0.816 | 0.0408 | min | 0.612 | min
Route_Product_E3 | 384 | 436_Wet_Etch | Wet_Etch | WE_BE_82 | Wafer | uniform | 1.194 | 0.0597 | min | 0.8955 | min
Route_Product_E3 | 385 | 437_Litho | Litho | LithoTrack_FE_95 | Wafer | uniform | 1.8 | 0.09 | min
Route_Product_E3 | 386 | 438_Litho | Litho | LithoTrack_FE_115 | Wafer | uniform | 1.722 | 0.0861 | min |  |  |  |  | SU438_E3 | always | uniform | 24 | 8 | min
Route_Product_E3 | 387 | 439_Litho | Litho | Litho_FE_92 | Wafer | uniform | 3.33 | 0.1665 | min
Route_Product_E3 | 388 | 440_Litho | Litho | LithoTrack_FE_115 | Wafer | uniform | 1.818 | 0.0909 | min
Route_Product_E3 | 389 | 441_Implant | Implant | Implant_128 | Wafer | uniform | 0.828 | 0.0414 | min | 0.621 | min |  |  | SU128_1 | need
Route_Product_E3 | 390 | 442_Litho | Litho | Litho_FE_92 | Wafer | uniform | 2.136 | 0.1068 | min
Route_Product_E3 | 391 | 443_Litho_Met | Litho_Met | LithoMet_BE_18 | Lot | uniform | 21.084 | 1.0542 | min | [14 empty] | 100
Route_Product_E3 | 392 | 444_Litho_Met | Litho_Met | Litho_REG_BE_63 | Lot | uniform | 25.986 | 1.2993 | min | [14 empty] | 28
Route_Product_E3 | 393 | 445_Litho_Met | Litho_Met | Litho_REG_BE_63 | Lot | uniform | 23.688 | 1.1844 | min | [14 empty] | 12
Route_Product_E3 | 394 | 446_Dry_Etch | Dry_Etch | DE_BE_50 | Lot | uniform | 69.876 | 3.4938 | min
Route_Product_E3 | 395 | 447_Wet_Etch | Wet_Etch | WE_BE_14 | Wafer | uniform | 0.768 | 0.0384 | min | 0.576 | min
Route_Product_E3 | 396 | 448_Wet_Etch | Wet_Etch | WE_BE_81 | Wafer | uniform | 1.164 | 0.0582 | min | 0.873 | min
Route_Product_E3 | 397 | 449_Wet_Etch | Wet_Etch | WE_BE_82 | Wafer | uniform | 1.056 | 0.0528 | min | 0.792 | min
Route_Product_E3 | 398 | 450_Litho | Litho | LithoTrack_FE_95 | Wafer | uniform | 1.608 | 0.0804 | min |  |  |  |  | SU450_E3 | always | uniform | 45 | 15 | min
Route_Product_E3 | 399 | 451_Litho | Litho | Litho_FE_92 | Wafer | uniform | 3.282 | 0.1641 | min
Route_Product_E3 | 400 | 452_Litho_Met | Litho_Met | LithoMet_BE_18 | Lot | uniform | 18.99 | 0.9495 | min | [14 empty] | 30
Route_Product_E3 | 401 | 453_Litho_Met | Litho_Met | Litho_REG_BE_63 | Lot | uniform | 25.344 | 1.2672 | min | [14 empty] | 28
Route_Product_E3 | 402 | 454_Delay | Delay_32 | Delay_32 | Lot | uniform | 180 | 9 | min
Route_Product_E3 | 403 | 456_Dry_Etch | Dry_Etch | DE_BE_67 | Lot | uniform | 74.844 | 3.7422 | min
Route_Product_E3 | 404 | 457_Wet_Etch | Wet_Etch | WE_BE_7 | Wafer | uniform | 0.69 | 0.0345 | min | 0.5175 | min
Route_Product_E3 | 405 | 458_Wet_Etch | Wet_Etch | WE_BE_14 | Wafer | uniform | 0.978 | 0.0489 | min | 0.7335 | min
Route_Product_E3 | 406 | 459_Delay | Delay_32 | Delay_32 | Lot | uniform | 180 | 9 | min
Route_Product_E3 | 407 | 460_Dry_Etch | Dry_Etch | DE_BE_11 | Lot | uniform | 74.646 | 3.7323 | min
Route_Product_E3 | 408 | 461_Wet_Etch | Wet_Etch | WE_BE_17 | Wafer | uniform | 1.188 | 0.0594 | min | 0.891 | min
Route_Product_E3 | 409 | 462_Litho | Litho | LithoTrack_FE_95 | Wafer | uniform | 3.246 | 0.1623 | min
Route_Product_E3 | 410 | 463_Delay | Delay_32 | Delay_32 | Lot | uniform | 120 | 6 | min
Route_Product_E3 | 411 | 464_Dry_Etch | Dry_Etch | DE_BE_12 | Lot | uniform | 170.046 | 8.5023 | min
Route_Product_E3 | 412 | 465_Wet_Etch | Wet_Etch | WE_BE_16 | Wafer | uniform | 0.708 | 0.0354 | min | 0.531 | min
Route_Product_E3 | 413 | 467_Wet_Etch | Wet_Etch | WE_BE_17 | Wafer | uniform | 1.02 | 0.051 | min | 0.765 | min | [13 empty] | 414 | 10 | hr
Route_Product_E3 | 414 | 468_Diffusion | Diffusion | Diffusion_BE_123 | Batch | uniform | 460.578 | 23.0289 | min |  |  | 75 | 100
Route_Product_E3 | 415 | 469_Litho_Met | Litho_Met | LithoMet_BE_18 | Lot | uniform | 29.58 | 1.479 | min | [14 empty] | 100
Route_Product_E3 | 416 | 471_TF | TF | TF_BE_24 | Lot | uniform | 86.934 | 4.3467 | min | 73.8939 | min | [13 empty] | 419 | 8 | hr
Route_Product_E3 | 417 | 472_Def_Met | Def_Met | DefMet_BE_42 | Lot | uniform | 20.52 | 1.026 | min | [14 empty] | 10
Route_Product_E3 | 418 | 473_TF | TF | TF_BE_40 | Lot | uniform | 71.286 | 3.5643 | min | 6.5931 | min
Route_Product_E3 | 419 | 474_Wet_Etch | Wet_Etch | WE_BE_82 | Wafer | uniform | 0.606 | 0.0303 | min | 0.4545 | min
Route_Product_E3 | 420 | 476_Planar | Planar | Planar_BE_75 | Lot | uniform | 65.184 | 3.2592 | min | 45.6288 | min |  |  | SU476_E3 | always | uniform | 37.5 | 22.5 | min | [5 empty] | 430 | 24 | hr
Route_Product_E3 | 421 | 477_Def_Met | Def_Met | DefMet_BE_42 | Lot | uniform | 19.506 | 0.9753 | min | [14 empty] | 10
Route_Product_E3 | 422 | 478_Dielectric | Dielectric | Dielectric_BE_20 | Lot | uniform | 50.862 | 2.5431 | min | 45.7758 | min
Route_Product_E3 | 423 | 481_Def_Met | Def_Met | DefMet_BE_33 | Lot | uniform | 15.348 | 0.7674 | min | [14 empty] | 10
Route_Product_E3 | 424 | 482_TF | TF | TF_BE_26 | Lot | uniform | 76.152 | 3.8076 | min | 64.7292 | min
Route_Product_E3 | 425 | 483_Wet_Etch | Wet_Etch | WE_BE_81 | Wafer | uniform | 0.882 | 0.0441 | min | 0.6615 | min
Route_Product_E3 | 426 | 484_Wet_Etch | Wet_Etch | WE_BE_82 | Wafer | uniform | 0.63 | 0.0315 | min | 0.4725 | min
Route_Product_E3 | 427 | 485_Litho | Litho | LithoTrack_FE_95 | Wafer | uniform | 1.914 | 0.0957 | min |  |  |  |  | SU485_E3 | always | uniform | 45 | 15 | min
Route_Product_E3 | 428 | 486_Litho | Litho | LithoTrack_BE_117 | Wafer | uniform | 1.806 | 0.0903 | min
Route_Product_E3 | 429 | 487_Litho_Met | Litho_Met | LithoMet_BE_18 | Lot | uniform | 27.414 | 1.3707 | min | [14 empty] | 24
Route_Product_E3 | 430 | 488_Litho_Met | Litho_Met | Litho_REG_BE_63 | Lot | uniform | 26.562 | 1.3281 | min | [14 empty] | 100
Route_Product_E3 | 431 | 490_Dry_Etch | Dry_Etch | DE_BE_50 | Lot | uniform | 84.348 | 4.2174 | min | [15 empty] | 439 | 8 | hr
Route_Product_E3 | 432 | 491_Wet_Etch | Wet_Etch | WE_BE_14 | Wafer | uniform | 0.984 | 0.0492 | min | 0.738 | min
Route_Product_E3 | 433 | 492_Wet_Etch | Wet_Etch | WE_BE_81 | Wafer | uniform | 1.146 | 0.0573 | min | 0.8595 | min
Route_Product_E3 | 434 | 493_Wet_Etch | Wet_Etch | WE_BE_82 | Wafer | uniform | 0.606 | 0.0303 | min | 0.4545 | min
Route_Product_E3 | 435 | 494_Litho | Litho | LithoTrack_FE_95 | Wafer | uniform | 1.458 | 0.0729 | min |  |  |  |  | SU494_E3 | always | uniform | 45 | 15 | min
Route_Product_E3 | 436 | 495_Litho | Litho | LithoTrack_BE_117 | Wafer | uniform | 2.862 | 0.1431 | min
Route_Product_E3 | 437 | 496_Wet_Etch | Wet_Etch | WE_BE_82 | Wafer | uniform | 1.17 | 0.0585 | min | 0.8775 | min
Route_Product_E3 | 438 | 497_Litho | Litho | LithoTrack_FE_95 | Wafer | uniform | 2.496 | 0.1248 | min |  |  |  |  | SU497_E3 | always | uniform | 45 | 15 | min
Route_Product_E3 | 439 | 498_Litho | Litho | Litho_BE_99 | Wafer | uniform | 2.352 | 0.1176 | min
Route_Product_E3 | 440 | 499_Delay | Delay_32 | Delay_32 | Lot | uniform | 240 | 12 | min
Route_Product_E3 | 441 | 501_Dry_Etch | Dry_Etch | DE_BE_67 | Lot | uniform | 86.778 | 4.3389 | min
Route_Product_E3 | 442 | 502_Wet_Etch | Wet_Etch | WE_BE_16 | Wafer | uniform | 1.128 | 0.0564 | min | 0.846 | min
Route_Product_E3 | 443 | 503_Wet_Etch | Wet_Etch | WE_BE_14 | Wafer | uniform | 0.906 | 0.0453 | min | 0.6795 | min
Route_Product_E3 | 444 | 504_Def_Met | Def_Met | DefMet_BE_42 | Lot | uniform | 23.106 | 1.1553 | min | [14 empty] | 10
Route_Product_E3 | 445 | 505_Dry_Etch | Dry_Etch | DE_BE_11 | Lot | uniform | 114.882 | 5.7441 | min
Route_Product_E3 | 446 | 506_Wet_Etch | Wet_Etch | WE_BE_16 | Wafer | uniform | 1.11 | 0.0555 | min | 0.8325 | min
Route_Product_E3 | 447 | 507_Litho_Met | Litho_Met | LithoMet_BE_18 | Lot | uniform | 26.124 | 1.3062 | min | [14 empty] | 23
Route_Product_E3 | 448 | 509_TF | TF | TF_BE_23 | Lot | uniform | 86.994 | 4.3497 | min | 73.9449 | min
Route_Product_E3 | 449 | 510_TF | TF | TF_BE_40 | Lot | uniform | 62.82 | 3.141 | min | 53.397 | min | [13 empty] | 450 | 2 | hr
Route_Product_E3 | 450 | 511_Planar | Planar | Planar_BE_75 | Lot | uniform | 63.618 | 3.1809 | min | 44.5326 | min |  |  | SU511_E3 | always | uniform | 37.5 | 22.5 | min | [5 empty] | 451 | 2 | hr
Route_Product_E3 | 451 | 512_Dielectric | Dielectric | Dielectric_BE_27 | Lot | uniform | 42.708 | 2.1354 | min | 38.4372 | min | [13 empty] | 452 | 2 | hr
Route_Product_E3 | 452 | 513_Dielectric | Dielectric | Dielectric_BE_20 | Lot | uniform | 56.79 | 2.8395 | min | 51.111 | min | [13 empty] | 454 | 4 | hr
Route_Product_E3 | 453 | 514_Def_Met | Def_Met | DefMet_BE_33 | Lot | uniform | 16.05 | 0.8025 | min | [14 empty] | 10
Route_Product_E3 | 454 | 517_TF | TF | TF_BE_26 | Lot | uniform | 62.226 | 3.1113 | min | 52.8921 | min
Route_Product_E3 | 455 | 518_Wet_Etch | Wet_Etch | WE_BE_82 | Wafer | uniform | 0.738 | 0.0369 | min | 0.5535 | min
Route_Product_E3 | 456 | 526_Litho | Litho | LithoTrack_FE_95 | Wafer | uniform | 1.458 | 0.0729 | min |  |  |  |  | SU526_E3 | always | uniform | 45 | 15 | min
Route_Product_E3 | 457 | 527_Litho | Litho | Litho_BE_93 | Wafer | uniform | 2.094 | 0.1047 | min
Route_Product_E3 | 458 | 528_Litho_Met | Litho_Met | LithoMet_BE_18 | Lot | uniform | 15.396 | 0.7698 | min | [14 empty] | 38
Route_Product_E3 | 459 | 529_Litho_Met | Litho_Met | Litho_REG_BE_63 | Lot | uniform | 24.114 | 1.2057 | min | [14 empty] | 100
Route_Product_E3 | 460 | 531_Dry_Etch | Dry_Etch | DE_BE_67 | Lot | uniform | 140.334 | 7.0167 | min | [15 empty] | 462 | 4 | hr
Route_Product_E3 | 461 | 532_Wet_Etch | Wet_Etch | WE_BE_16 | Wafer | uniform | 0.606 | 0.0303 | min | 0.4545 | min
Route_Product_E3 | 462 | 533_Wet_Etch | Wet_Etch | WE_BE_14 | Wafer | uniform | 0.954 | 0.0477 | min | 0.7155 | min | [13 empty] | 465 | 4 | hr
Route_Product_E3 | 463 | 534_Dry_Etch | Dry_Etch | DE_BE_11 | Lot | uniform | 77.298 | 3.8649 | min
Route_Product_E3 | 464 | 535_Wet_Etch | Wet_Etch | WE_BE_16 | Wafer | uniform | 1.182 | 0.0591 | min | 0.8865 | min
Route_Product_E3 | 465 | 536_Litho_Met | Litho_Met | LithoMet_BE_18 | Lot | uniform | 26.22 | 1.311 | min | [14 empty] | 100
Route_Product_E3 | 466 | 538_TF | TF | TF_BE_23 | Lot | uniform | 80.016 | 4.0008 | min | 68.136 | min | [13 empty] | 468 | 6 | hr
Route_Product_E3 | 467 | 539_TF | TF | TF_BE_40 | Lot | uniform | 69.936 | 3.4968 | min | 59.4456 | min
Route_Product_E3 | 468 | 540_Planar | Planar | Planar_BE_75 | Lot | uniform | 72.99 | 3.6495 | min | 51.93 | min |  |  | SU540_E3 | always | uniform | 37.5 | 22.5 | min | [5 empty] | 469 | 2 | hr
Route_Product_E3 | 469 | 541_Dielectric | Dielectric | Dielectric_BE_27 | Lot | uniform | 57.6 | 2.88 | min | 51.84 | min | [13 empty] | 470 | 2 | hr
Route_Product_E3 | 470 | 542_Dielectric | Dielectric | Dielectric_BE_21 | Lot | uniform | 37.926 | 1.8963 | min
Route_Product_E3 | 471 | 543_Def_Met | Def_Met | DefMet_BE_33 | Lot | uniform | 26.34 | 1.317 | min | [14 empty] | 10
Route_Product_E3 | 472 | 544_Wet_Etch | Wet_Etch | WE_BE_82 | Wafer | uniform | 0.702 | 0.0351 | min | 0.5265 | min
Route_Product_E3 | 473 | 545_Litho | Litho | Litho_BE_110 | Wafer | uniform | 2.568 | 0.1284 | min | [10 empty] | 479
Route_Product_E3 | 474 | 546_Litho_Met | Litho_Met | LithoMet_BE_18 | Lot | uniform | 28.89 | 1.4445 | min | [14 empty] | 100
Route_Product_E3 | 475 | 547_Litho_Met | Litho_Met | Litho_REG_BE_63 | Lot | uniform | 15.888 | 0.7944 | min | [14 empty] | 30
Route_Product_E3 | 476 | 548_Dry_Etch | Dry_Etch | DE_BE_66 | Lot | uniform | 98.862 | 4.9431 | min |  |  |  |  | DE_BE_66_1 | need
Route_Product_E3 | 477 | 549_Wet_Etch | Wet_Etch | WE_BE_9 | Wafer | uniform | 1.116 | 0.0558 | min | 0.837 | min
Route_Product_E3 | 478 | 550_Litho | Litho | LithoTrack_FE_95 | Wafer | uniform | 3.282 | 0.1641 | min |  |  |  |  | SU550_E3 | always | uniform | 45 | 15 | min
Route_Product_E3 | 479 | 551_Litho | Litho | Litho_BE_110 | Wafer | uniform | 1.962 | 0.0981 | min | [10 empty] | 497
Route_Product_E3 | 480 | 552_Wet_Etch | Wet_Etch | WE_BE_9 | Wafer | uniform | 0.9 | 0.045 | min | 0.675 | min
Route_Product_E3 | 481 | 554_Dry_Etch | Dry_Etch | DE_BE_13 | Lot | uniform | 107.724 | 5.3862 | min |  |  |  |  | DE_BE_13_1 | need | [9 empty] | 483 | 4 | hr
Route_Product_E3 | 482 | 555_Wet_Etch | Wet_Etch | WE_BE_16 | Wafer | uniform | 0.78 | 0.039 | min | 0.585 | min
Route_Product_E3 | 483 | 556_Litho_Met | Litho_Met | LithoMet_BE_18 | Lot | uniform | 20.652 | 1.0326 | min | [14 empty] | 100
Route_Product_E3 | 484 | 558_TF | TF | TF_BE_23 | Lot | uniform | 65.202 | 3.2601 | min | 55.4217 | min | [13 empty] | 486 | 6 | hr
Route_Product_E3 | 485 | 559_TF | TF | TF_BE_40 | Lot | uniform | 82.764 | 4.1382 | min | 7.3494 | min
Route_Product_E3 | 486 | 560_Planar | Planar | Planar_BE_75 | Lot | uniform | 64.146 | 3.2073 | min | 44.922 | min |  |  | SU560_E3 | always | uniform | 37.5 | 22.5 | min | [5 empty] | 487 | 2 | hr
Route_Product_E3 | 487 | 561_Dielectric | Dielectric | Dielectric_BE_27 | Lot | uniform | 33.6 | 1.68 | min | 3.24 | min | [13 empty] | 488 | 2 | hr
Route_Product_E3 | 488 | 562_Dielectric | Dielectric | Dielectric_BE_21 | Lot | uniform | 42.9 | 2.145 | min
Route_Product_E3 | 489 | 563_Def_Met | Def_Met | DefMet_BE_33 | Lot | uniform | 13.248 | 0.6624 | min | [14 empty] | 10
Route_Product_E3 | 490 | 564_Wet_Etch | Wet_Etch | WE_BE_82 | Wafer | uniform | 0.87 | 0.0435 | min | 0.6525 | min
Route_Product_E3 | 491 | 565_Litho | Litho | Litho_BE_110 | Wafer | uniform | 2.874 | 0.1437 | min
Route_Product_E3 | 492 | 566_Litho_Met | Litho_Met | LithoMet_BE_18 | Lot | uniform | 25.47 | 1.2735 | min | [14 empty] | 19
Route_Product_E3 | 493 | 567_Litho_Met | Litho_Met | Litho_REG_BE_63 | Lot | uniform | 28.836 | 1.4418 | min | [11 empty] | 1 | Lot | 491 | 44
Route_Product_E3 | 494 | 568_Dry_Etch | Dry_Etch | DE_BE_66 | Lot | uniform | 116.034 | 5.8017 | min |  |  |  |  | DE_BE_66_2 | need
Route_Product_E3 | 495 | 569_Wet_Etch | Wet_Etch | WE_BE_9 | Wafer | uniform | 0.75 | 0.0375 | min | 0.5625 | min
Route_Product_E3 | 496 | 570_Litho | Litho | LithoTrack_FE_95 | Wafer | uniform | 1.98 | 0.099 | min |  |  |  |  | SU570_E3 | always | uniform | 45 | 15 | min
Route_Product_E3 | 497 | 571_Litho | Litho | Litho_BE_110 | Wafer | uniform | 2.76 | 0.138 | min | [10 empty] | 513
Route_Product_E3 | 498 | 572_Litho_Met | Litho_Met | LithoMet_BE_18 | Lot | uniform | 17.124 | 0.8562 | min | [14 empty] | 100
Route_Product_E3 | 499 | 573_Litho_Met | Litho_Met | Litho_REG_BE_63 | Lot | uniform | 22.71 | 1.1355 | min | [11 empty] | 1.8 | Lot | 497 | 100
Route_Product_E3 | 500 | 574_Dry_Etch | Dry_Etch | DE_BE_65 | Lot | uniform | 92.148 | 4.6074 | min
Route_Product_E3 | 501 | 575_Wet_Etch | Wet_Etch | WE_BE_9 | Wafer | uniform | 1.056 | 0.0528 | min | 0.792 | min
Route_Product_E3 | 502 | 577_Dry_Etch | Dry_Etch | DE_BE_13 | Lot | uniform | 88.212 | 4.4106 | min |  |  |  |  | DE_BE_13_2 | need
Route_Product_E3 | 503 | 578_Wet_Etch | Wet_Etch | WE_BE_16 | Wafer | uniform | 0.906 | 0.0453 | min | 0.6795 | min
Route_Product_E3 | 504 | 579_Litho_Met | Litho_Met | LithoMet_BE_18 | Lot | uniform | 24.558 | 1.2279 | min | [14 empty] | 100
Route_Product_E3 | 505 | 581_TF | TF | TF_BE_23 | Lot | uniform | 60.558 | 3.0279 | min | 51.4743 | min
Route_Product_E3 | 506 | 582_Def_Met | Def_Met | DefMet_BE_42 | Lot | uniform | 23.352 | 1.1676 | min | [14 empty] | 10
Route_Product_E3 | 507 | 583_TF | TF | TF_BE_40 | Lot | uniform | 68.91 | 3.4455 | min | 58.5735 | min | [13 empty] | 508 | 2 | hr
Route_Product_E3 | 508 | 584_Planar | Planar | Planar_BE_75 | Lot | uniform | 51.36 | 2.568 | min | 35.952 | min |  |  | SU584_E3 | always | uniform | 37.5 | 22.5 | min | [5 empty] | 509 | 2 | hr
Route_Product_E3 | 509 | 585_Dielectric | Dielectric | Dielectric_BE_27 | Lot | uniform | 48.114 | 2.4057 | min | 43.326 | min | [13 empty] | 510 | 2 | hr
Route_Product_E3 | 510 | 586_Dielectric | Dielectric | Dielectric_BE_21 | Lot | uniform | 36.954 | 1.8477 | min
Route_Product_E3 | 511 | 587_Def_Met | Def_Met | DefMet_BE_33 | Lot | uniform | 27.75 | 1.3875 | min | [14 empty] | 10
Route_Product_E3 | 512 | 588_Wet_Etch | Wet_Etch | WE_BE_82 | Wafer | uniform | 0.726 | 0.0363 | min | 0.5445 | min
Route_Product_E3 | 513 | 590_Litho | Litho | Litho_BE_110 | Wafer | uniform | 2.61 | 0.1305 | min
Route_Product_E3 | 514 | 591_Litho_Met | Litho_Met | LithoMet_BE_18 | Lot | uniform | 23.4 | 1.17 | min | [14 empty] | 15
Route_Product_E3 | 515 | 592_Litho_Met | Litho_Met | Litho_REG_BE_63 | Lot | uniform | 16.242 | 0.8121 | min | [11 empty] | 1.4 | Lot | 513 | 42
Route_Product_E3 | 516 | 593_Dry_Etch | Dry_Etch | DE_BE_66 | Lot | uniform | 174.15 | 8.7075 | min |  |  |  |  | DE_BE_66_1 | need
Route_Product_E3 | 517 | 594_Wet_Etch | Wet_Etch | WE_BE_9 | Wafer | uniform | 0.822 | 0.0411 | min | 0.6165 | min
Route_Product_E3 | 518 | 595_Litho | Litho | LithoTrack_FE_95 | Wafer | uniform | 3.198 | 0.1599 | min |  |  |  |  | SU595_E3 | always | uniform | 45 | 15 | min
Route_Product_E3 | 519 | 596_Litho | Litho | Litho_BE_110 | Wafer | uniform | 2.64 | 0.132 | min
Route_Product_E3 | 520 | 597_Litho_Met | Litho_Met | LithoMet_BE_18 | Lot | uniform | 22.98 | 1.149 | min | [14 empty] | 35
Route_Product_E3 | 521 | 598_Litho_Met | Litho_Met | Litho_REG_BE_63 | Lot | uniform | 28.8 | 1.44 | min | [14 empty] | 50
Route_Product_E3 | 522 | 599_Dry_Etch | Dry_Etch | DE_BE_65 | Lot | uniform | 81.864 | 4.0932 | min
Route_Product_E3 | 523 | 600_Wet_Etch | Wet_Etch | WE_BE_9 | Wafer | uniform | 1.086 | 0.0543 | min | 0.8145 | min
Route_Product_E3 | 524 | 602_Dry_Etch | Dry_Etch | DE_BE_13 | Lot | uniform | 117.504 | 5.8752 | min |  |  |  |  | DE_BE_13_1 | need | [9 empty] | 525 | 1 | hr
Route_Product_E3 | 525 | 603_Wet_Etch | Wet_Etch | WE_BE_16 | Wafer | uniform | 1.062 | 0.0531 | min | 0.7965 | min
Route_Product_E3 | 526 | 604_Litho_Met | Litho_Met | LithoMet_BE_18 | Lot | uniform | 20.802 | 1.0401 | min | [14 empty] | 38
Route_Product_E3 | 527 | 606_TF | TF | TF_BE_23 | Lot | uniform | 67.878 | 3.3939 | min | 57.6963 | min
Route_Product_E3 | 528 | 607_TF | TF | TF_BE_40 | Lot | uniform | 78.96 | 3.948 | min | 67.116 | min | [13 empty] | 529 | 2 | hr
Route_Product_E3 | 529 | 608_Planar | Planar | Planar_BE_75 | Lot | uniform | 53.154 | 2.6577 | min | 37.278 | min |  |  | SU608_E3 | always | uniform | 37.5 | 22.5 | min | [5 empty] | 530 | 2 | hr
Route_Product_E3 | 530 | 609_Dielectric | Dielectric | Dielectric_BE_27 | Lot | uniform | 54.618 | 2.7309 | min | 49.1562 | min | [13 empty] | 531 | 2 | hr
Route_Product_E3 | 531 | 610_Dielectric | Dielectric | Dielectric_BE_21 | Lot | uniform | 35.874 | 1.7937 | min
Route_Product_E3 | 532 | 611_Def_Met | Def_Met | DefMet_BE_33 | Lot | uniform | 11.838 | 0.5919 | min | [14 empty] | 10
Route_Product_E3 | 533 | 612_Wet_Etch | Wet_Etch | WE_BE_82 | Wafer | uniform | 0.666 | 0.0333 | min | 0.4995 | min
Route_Product_E3 | 534 | 614_Litho | Litho | Litho_BE_110 | Wafer | uniform | 3.264 | 0.1632 | min
Route_Product_E3 | 535 | 615_Litho_Met | Litho_Met | LithoMet_BE_18 | Lot | uniform | 26.742 | 1.3371 | min | [14 empty] | 41
Route_Product_E3 | 536 | 616_Litho_Met | Litho_Met | Litho_REG_BE_63 | Lot | uniform | 23.106 | 1.1553 | min | [14 empty] | 100
Route_Product_E3 | 537 | 617_Dry_Etch | Dry_Etch | DE_BE_66 | Lot | uniform | 115.506 | 5.7753 | min |  |  |  |  | DE_BE_66_2 | need | [9 empty] | 538 | 1 | hr
Route_Product_E3 | 538 | 618_Wet_Etch | Wet_Etch | WE_BE_9 | Wafer | uniform | 0.996 | 0.0498 | min | 0.747 | min
Route_Product_E3 | 539 | 619_Litho | Litho | LithoTrack_FE_95 | Wafer | uniform | 2.97 | 0.1485 | min |  |  |  |  | SU619_E3 | always | uniform | 90 | 37.5 | min
Route_Product_E3 | 540 | 620_Litho | Litho | Litho_BE_110 | Wafer | uniform | 1.68 | 0.084 | min
Route_Product_E3 | 541 | 621_Litho_Met | Litho_Met | LithoMet_BE_18 | Lot | uniform | 15.048 | 0.7524 | min | [14 empty] | 100
Route_Product_E3 | 542 | 622_Litho_Met | Litho_Met | Litho_REG_BE_63 | Lot | uniform | 26.844 | 1.3422 | min | [14 empty] | 100
Route_Product_E3 | 543 | 623_Dry_Etch | Dry_Etch | DE_BE_65 | Lot | uniform | 148.926 | 7.4463 | min
Route_Product_E3 | 544 | 624_Wet_Etch | Wet_Etch | WE_BE_9 | Wafer | uniform | 1.038 | 0.0519 | min | 0.7785 | min
Route_Product_E3 | 545 | 626_Dry_Etch | Dry_Etch | DE_BE_13 | Lot | uniform | 78.666 | 3.9333 | min |  |  |  |  | DE_BE_13_2 | need
Route_Product_E3 | 546 | 627_Wet_Etch | Wet_Etch | WE_BE_16 | Wafer | uniform | 1.104 | 0.0552 | min | 0.828 | min
Route_Product_E3 | 547 | 628_Litho_Met | Litho_Met | LithoMet_BE_18 | Lot | uniform | 23.142 | 1.1571 | min | [14 empty] | 100
Route_Product_E3 | 548 | 630_TF | TF | TF_BE_23 | Lot | uniform | 76.368 | 3.8184 | min | 64.9128 | min
Route_Product_E3 | 549 | 631_TF | TF | TF_BE_40 | Lot | uniform | 86.484 | 4.3242 | min | 73.5114 | min | [13 empty] | 550 | 2 | hr
Route_Product_E3 | 550 | 632_Planar | Planar | Planar_BE_75 | Lot | uniform | 66.894 | 3.3447 | min | 46.8258 | min |  |  | SU632_E3 | always | uniform | 37.5 | 22.5 | min | [5 empty] | 551 | 2 | hr
Route_Product_E3 | 551 | 633_Dielectric | Dielectric | Dielectric_BE_27 | Lot | uniform | 48.138 | 2.4069 | min | 43.3242 | min | [13 empty] | 552 | 2 | hr
Route_Product_E3 | 552 | 634_Dielectric | Dielectric | Dielectric_BE_28 | Lot | uniform | 45.858 | 2.2929 | min | [15 empty] | 553 | 4 | hr
Route_Product_E3 | 553 | 635_Diffusion | Diffusion | Diffusion_BE_123 | Batch | uniform | 434.694 | 21.7347 | min |  |  | 100 | 125
Route_Product_E3 | 554 | 636_TF | TF | TF_BE_26 | Lot | uniform | 60.552 | 3.0276 | min | 51.4692 | min
Route_Product_E3 | 555 | 637_Wet_Etch | Wet_Etch | WE_BE_82 | Wafer | uniform | 0.954 | 0.0477 | min | 0.7155 | min
Route_Product_E3 | 556 | 638_Litho | Litho | LithoTrack_FE_95 | Wafer | uniform | 2.748 | 0.1374 | min |  |  |  |  | SU638_E3 | always | uniform | 90 | 37.5 | min
Route_Product_E3 | 557 | 639_Litho | Litho | Litho_BE_110 | Wafer | uniform | 3.096 | 0.1548 | min
Route_Product_E3 | 558 | 640_Litho_Met | Litho_Met | LithoMet_BE_18 | Lot | uniform | 20.622 | 1.0311 | min | [14 empty] | 29
Route_Product_E3 | 559 | 641_Litho_Met | Litho_Met | Litho_REG_BE_63 | Lot | uniform | 28.758 | 1.4379 | min | [14 empty] | 23
Route_Product_E3 | 560 | 642_Dry_Etch | Dry_Etch | DE_BE_48 | Lot | uniform | 117.396 | 5.8698 | min
Route_Product_E3 | 561 | 643_Wet_Etch | Wet_Etch | WE_BE_14 | Wafer | uniform | 0.774 | 0.0387 | min | 0.585 | min
Route_Product_E3 | 562 | 644_Wet_Etch | Wet_Etch | WE_BE_16 | Wafer | uniform | 1.02 | 0.051 | min | 0.765 | min
Route_Product_E3 | 563 | 645_Litho_Met | Litho_Met | LithoMet_BE_18 | Lot | uniform | 20.214 | 1.0107 | min | [14 empty] | 42
Route_Product_E3 | 564 | 646_TF | TF | TF_BE_2 | Lot | uniform | 63.762 | 3.1881 | min | 54.1977 | min
Route_Product_E3 | 565 | 647_TF | TF | TF_BE_26 | Lot | uniform | 63.534 | 3.1767 | min | 54.39 | min
Route_Product_E3 | 566 | 648_Wet_Etch | Wet_Etch | WE_BE_82 | Wafer | uniform | 0.786 | 0.0393 | min | 0.5895 | min
Route_Product_E3 | 567 | 649_Litho | Litho | LithoTrack_FE_95 | Wafer | uniform | 2.646 | 0.1323 | min |  |  |  |  | SU649_E3 | always | uniform | 90 | 37.5 | min
Route_Product_E3 | 568 | 650_Litho | Litho | Litho_BE_110 | Wafer | uniform | 2.436 | 0.1218 | min
Route_Product_E3 | 569 | 651_Litho_Met | Litho_Met | LithoMet_BE_18 | Lot | uniform | 24.306 | 1.2153 | min | [14 empty] | 29
Route_Product_E3 | 570 | 652_Litho_Met | Litho_Met | Litho_REG_BE_63 | Lot | uniform | 24.804 | 1.2402 | min | [14 empty] | 100
Route_Product_E3 | 571 | 653_Dry_Etch | Dry_Etch | DE_BE_48 | Lot | uniform | 162.72 | 8.136 | min
Route_Product_E3 | 572 | 654_Wet_Etch | Wet_Etch | WE_BE_14 | Wafer | uniform | 0.738 | 0.0369 | min | 0.5535 | min
Route_Product_E3 | 573 | 655_Wet_Etch | Wet_Etch | WE_BE_16 | Wafer | uniform | 0.738 | 0.0369 | min | 0.5535 | min
Route_Product_E3 | 574 | 656_Def_Met | Def_Met | DefMet_BE_42 | Lot | uniform | 8.196 | 0.4098 | min | [14 empty] | 10
Route_Product_E3 | 575 | 657_Litho_Met | Litho_Met | LithoMet_BE_18 | Lot | uniform | 18.816 | 0.9408 | min | [14 empty] | 100
Route_Product_E3 | 576 | 658_Dielectric | Dielectric | Dielectric_BE_28 | Lot | uniform | 34.842 | 1.7421 | min
Route_Product_E3 | 577 | 659_Wet_Etch | Wet_Etch | WE_BE_82 | Wafer | uniform | 1.158 | 0.0579 | min | 0.8685 | min
Route_Product_E3 | 578 | 661_Litho | Litho | Litho_BE_110 | Wafer | uniform | 2.472 | 0.1236 | min
Route_Product_E3 | 579 | 662_Litho_Met | Litho_Met | LithoMet_BE_18 | Lot | uniform | 25.05 | 1.2525 | min | [14 empty] | 36
Route_Product_E3 | 580 | 663_Litho_Met | Litho_Met | Litho_REG_BE_63 | Lot | uniform | 15.174 | 0.7587 | min | [14 empty] | 100
Route_Product_E3 | 581 | 664_Dry_Etch | Dry_Etch | DE_BE_69 | Lot | uniform | 66.462 | 3.3231 | min | [15 empty] | 583 | 5 | hr
Route_Product_E3 | 582 | 665_Delay | Delay_32 | Delay_32 | Lot | uniform | 120 | 6 | min
Route_Product_E3 | 583 | 666_Wet_Etch | Wet_Etch | WE_BE_17 | Wafer | uniform | 0.648 | 0.0324 | min | 0.486 | min