## Sheet1
ROUTE | STEP | STEP DESCRIPTION | AREA | TOOLGROUP | PROCESSING UNIT | PROCESSINGTIME DISTRIBUTION | MEAN | OFFSET | PT UNITS | CASCADING INTERVAL | C Units | BATCH MINIMUM | BATCH MAXIMUM | SETUP | WHEN | SETUP DISTRIBUTION | SETUP TIME | OFFSET | ST UNITS | STEP FOR LTL DEDICATION | REWORK PROBABILITY in % | R UNIT | STEP FOR REWORK | PROCESSING PROBABILITY in % (Sampling) | STEP FOR CRITICAL QUEUE TIME | CQT | CQTUNITS
Route_Product_4 | 1 | 001_Diffusion | Diffusion | Diffusion_FE_120 | Batch | uniform | 501.33 | 25.07 | min |  |  | 125 | 150
Route_Product_4 | 2 | 002_Wet_Etch | Wet_Etch | WE_FE_84 | Wafer | uniform | 0.852 | 0.04 | min | 0.639 | min
Route_Product_4 | 3 | 003_Def_Met | Def_Met | DefMEt_FE_118 | Lot | uniform | 17.994 | 0.9 | min | [14 empty] | 56
Route_Product_4 | 4 | 004_Diffusion | Diffusion | Diffusion_FE_125 | Batch | uniform | 440.4 | 22.02 | min |  |  | 75 | 100
Route_Product_4 | 5 | 005_Wet_Etch | Wet_Etch | WE_FE_84 | Wafer | uniform | 1.14 | 0.06 | min | 0.855 | min
Route_Product_4 | 6 | 006_Def_Met | Def_Met | DefMEt_FE_118 | Lot | uniform | 29.88 | 1.49 | min | [14 empty] | 59
Route_Product_4 | 7 | 007_TF_Met | TF_Met | TF_Met_FE_45 | Lot | uniform | 8.514 | 0.43 | min | [14 empty] | 36
Route_Product_4 | 8 | 008_Diffusion | Diffusion | Diffusion_FE_127 | Batch | uniform | 437.58 | 21.88 | min |  |  | 100 | 125
Route_Product_4 | 9 | 009_Def_Met | Def_Met | DefMEt_FE_118 | Lot | uniform | 23.658 | 1.18 | min | [14 empty] | 59
Route_Product_4 | 10 | 010_TF_Met | TF_Met | TF_Met_FE_45 | Lot | uniform | 9.804 | 0.49 | min | [14 empty] | 39
Route_Product_4 | 11 | 011_Wet_Etch | Wet_Etch | WE_FE_108 | Wafer | uniform | 0.99 | 0.05 | min | 0.7425 | min
Route_Product_4 | 12 | 012_Wet_Etch | Wet_Etch | WE_FE_83 | Wafer | uniform | 1.038 | 0.05 | min | 0.7785 | min
Route_Product_4 | 13 | 013_Wet_Etch | Wet_Etch | WE_FE_84 | Wafer | uniform | 0.9 | 0.05 | min | 0.675 | min
Route_Product_4 | 14 | 014_Litho | Litho | LithoTrack_FE_115 | Wafer | uniform | 2.172 | 0.11 | min
Route_Product_4 | 15 | 015_Litho | Litho | LithoTrack_FE_115 | Wafer | uniform | 2.676 | 0.13 | min |  |  |  |  | SU015_4 | need | constant | 8 |  | min
Route_Product_4 | 16 | 016_Litho | Litho | Litho_FE_92 | Wafer | uniform | 2.64 | 0.13 | min | [10 empty] | 109
Route_Product_4 | 17 | 017_Litho_Met | Litho_Met | LithoMet_FE_19 | Lot | uniform | 28.104 | 1.41 | min | [14 empty] | 100
Route_Product_4 | 18 | 018_Litho_Met | Litho_Met | Litho_REG_FE_64 | Lot | uniform | 25.272 | 1.26 | min | [14 empty] | 100
Route_Product_4 | 19 | 019_Def_Met | Def_Met | DefMet_FE_10 | Lot | uniform | 6.876 | 0.34 | min | [14 empty] | 57
Route_Product_4 | 20 | 020_Implant | Implant | Implant_128 | Wafer | uniform | 1.14 | 0.06 | min | 0.855 | min |  |  | SU128_3 | need
Route_Product_4 | 21 | 021_Dry_Etch | Dry_Etch | DE_FE_1 | Lot | uniform | 135.234 | 6.76 | min
Route_Product_4 | 22 | 022_Dry_Etch | Dry_Etch | DE_FE_86 | Lot | uniform | 162.798 | 8.14 | min
Route_Product_4 | 23 | 023_Wet_Etch | Wet_Etch | WE_FE_108 | Wafer | uniform | 1.002 | 0.05 | min | 0.7515 | min
Route_Product_4 | 24 | 024_Wet_Etch | Wet_Etch | WE_FE_108 | Wafer | uniform | 0.978 | 0.05 | min | 0.7335 | min
Route_Product_4 | 25 | 025_Litho_Met | Litho_Met | LithoMet_FE_19 | Lot | uniform | 18.906 | 0.95 | min | [14 empty] | 100
Route_Product_4 | 26 | 026_Def_Met | Def_Met | DefMet_FE_43 | Lot | uniform | 19.374 | 0.97 | min | [14 empty] | 57
Route_Product_4 | 27 | 027_Diffusion | Diffusion | Diffusion_FE_44 | Batch | uniform | 349.992 | 17.5 | min |  |  | 100 | 125
Route_Product_4 | 28 | 028_Def_Met | Def_Met | DefMet_FE_43 | Lot | uniform | 6.372 | 0.32 | min | [14 empty] | 51
Route_Product_4 | 29 | 029_Dry_Etch | Dry_Etch | DE_FE_51 | Lot | uniform | 72.492 | 3.62 | min
Route_Product_4 | 30 | 030_Dry_Etch | Dry_Etch | DE_FE_86 | Lot | uniform | 84.336 | 4.22 | min
Route_Product_4 | 31 | 031_Wet_Etch | Wet_Etch | WE_FE_108 | Wafer | uniform | 0.93 | 0.05 | min | 0.6975 | min
Route_Product_4 | 32 | 032_Wet_Etch | Wet_Etch | WE_FE_83 | Wafer | uniform | 0.948 | 0.05 | min | 0.711 | min
Route_Product_4 | 33 | 034_Wet_Etch | Wet_Etch | WE_FE_84 | Wafer | uniform | 1.14 | 0.06 | min | 0.855 | min | [13 empty] | 34 | 2 | hr
Route_Product_4 | 34 | 035_Litho | Litho | LithoTrack_FE_95 | Wafer | uniform | 2.784 | 0.14 | min
Route_Product_4 | 35 | 036_Litho | Litho | LithoTrack_FE_115 | Wafer | uniform | 1.692 | 0.08 | min |  |  |  |  | SU036_4 | need | constant | 8 |  | min
Route_Product_4 | 36 | 037_Litho | Litho | Litho_FE_92 | Wafer | uniform | 2.226 | 0.11 | min
Route_Product_4 | 37 | 038_Litho_Met | Litho_Met | LithoMet_FE_19 | Lot | uniform | 16.902 | 0.85 | min | [14 empty] | 30
Route_Product_4 | 38 | 039_Litho_Met | Litho_Met | Litho_REG_FE_64 | Lot | uniform | 21.306 | 1.07 | min | [14 empty] | 49
Route_Product_4 | 39 | 041_Dry_Etch | Dry_Etch | DE_FE_71 | Lot | uniform | 164.082 | 8.2 | min | [15 empty] | 40 | 1 | hr
Route_Product_4 | 40 | 042_Wet_Etch | Wet_Etch | WE_FE_41 | Wafer | uniform | 0.906 | 0.05 | min | 0.6795 | min
Route_Product_4 | 41 | 043_Dry_Etch | Dry_Etch | DE_FE_59 | Lot | uniform | 108.438 | 5.42 | min
Route_Product_4 | 42 | 044_Wet_Etch | Wet_Etch | WE_FE_47 | Wafer | uniform | 1.14 | 0.06 | min | 0.855 | min
Route_Product_4 | 43 | 047_Def_Met | Def_Met | DefMet_FE_43 | Lot | uniform | 9.744 | 0.49 | min | [14 empty] | 53
Route_Product_4 | 44 | 048_Delay | Delay_32 | Delay_32 | Lot | uniform | 180 | 9 | min
Route_Product_4 | 45 | 049_Dry_Etch | Dry_Etch | DE_FE_54 | Lot | uniform | 97.818 | 4.89 | min
Route_Product_4 | 46 | 050_Dry_Etch | Dry_Etch | DE_FE_86 | Lot | uniform | 105.036 | 5.25 | min
Route_Product_4 | 47 | 051_Wet_Etch | Wet_Etch | WE_FE_108 | Wafer | uniform | 0.792 | 0.04 | min | 0.594 | min
Route_Product_4 | 48 | 052_Litho_Met | Litho_Met | LithoMet_FE_19 | Lot | uniform | 20.67 | 1.03 | min | [14 empty] | 100
Route_Product_4 | 49 | 053_Def_Met | Def_Met | DefMet_FE_34 | Lot | uniform | 25.224 | 1.26 | min | [14 empty] | 56
Route_Product_4 | 50 | 054_Delay | Delay_32 | Delay_32 | Lot | uniform | 240 | 12 | min
Route_Product_4 | 51 | 055_Wet_Etch | Wet_Etch | WE_FE_8 | Wafer | uniform | 1.086 | 0.05 | min | 0.8145 | min
Route_Product_4 | 52 | 056_Wet_Etch | Wet_Etch | WE_FE_83 | Wafer | uniform | 0.96 | 0.05 | min | 0.72 | min
Route_Product_4 | 53 | 057_Def_Met | Def_Met | DefMet_FE_43 | Lot | uniform | 29.298 | 1.46 | min | [14 empty] | 56
Route_Product_4 | 54 | 058_Dielectric | Dielectric | Dielectric_FE_112 | Lot | uniform | 35.928 | 1.8 | min
Route_Product_4 | 55 | 059_Wet_Etch | Wet_Etch | WE_FE_108 | Wafer | uniform | 0.936 | 0.05 | min | 0.702 | min
Route_Product_4 | 56 | 060_Dielectric | Dielectric | Dielectric_FE_112 | Lot | uniform | 44.94 | 2.25 | min
Route_Product_4 | 57 | 061_Wet_Etch | Wet_Etch | WE_FE_108 | Wafer | uniform | 1.08 | 0.05 | min | 0.81 | min
Route_Product_4 | 58 | 062_Dielectric | Dielectric | Dielectric_FE_112 | Lot | uniform | 33.324 | 1.67 | min
Route_Product_4 | 59 | 063_Planar | Planar | Planar_FE_79 | Lot | uniform | 77.07 | 3.85 | min | 53.949 | min
Route_Product_4 | 60 | 064_Wet_Etch | Wet_Etch | WE_FE_108 | Wafer | uniform | 1.194 | 0.06 | min | 0.8955 | min
Route_Product_4 | 61 | 065_Litho | Litho | Litho_FE_111 | Wafer | uniform | 1.92 | 0.1 | min | [10 empty] | 75
Route_Product_4 | 62 | 066_Litho_Met | Litho_Met | LithoMet_FE_19 | Lot | uniform | 24.606 | 1.23 | min | [14 empty] | 100
Route_Product_4 | 63 | 067_Litho_Met | Litho_Met | Litho_REG_FE_64 | Lot | uniform | 20.196 | 1.01 | min | [14 empty] | 23
Route_Product_4 | 64 | 068_Implant | Implant | Implant_132 | Wafer | uniform | 1.05 | 0.05 | min | 0.7875 | min |  |  | SU132_3 | need
Route_Product_4 | 65 | 069_Dry_Etch | Dry_Etch | DE_FE_86 | Lot | uniform | 155.718 | 7.79 | min
Route_Product_4 | 66 | 070_Wet_Etch | Wet_Etch | WE_FE_108 | Wafer | uniform | 1.068 | 0.05 | min | 0.801 | min
Route_Product_4 | 67 | 071_Wet_Etch | Wet_Etch | WE_FE_84 | Wafer | uniform | 1.128 | 0.06 | min | 0.846 | min
Route_Product_4 | 68 | 079_Litho | Litho | Litho_FE_98 | Wafer | uniform | 3.3 | 0.17 | min
Route_Product_4 | 69 | 080_Litho_Met | Litho_Met | LithoMet_FE_19 | Lot | uniform | 22.854 | 1.14 | min | [14 empty] | 17
Route_Product_4 | 70 | 081_Litho_Met | Litho_Met | Litho_REG_FE_64 | Lot | uniform | 16.452 | 0.82 | min | [14 empty] | 19
Route_Product_4 | 71 | 082_Implant | Implant | Implant_132 | Wafer | uniform | 1.062 | 0.05 | min | 0.7965 | min |  |  | SU132_1 | need
Route_Product_4 | 72 | 083_Dry_Etch | Dry_Etch | DE_FE_86 | Lot | uniform | 139.158 | 6.96 | min
Route_Product_4 | 73 | 084_Wet_Etch | Wet_Etch | WE_FE_108 | Wafer | uniform | 0.786 | 0.04 | min | 0.5895 | min
Route_Product_4 | 74 | 085_Wet_Etch | Wet_Etch | WE_FE_84 | Wafer | uniform | 1.128 | 0.06 | min | 0.846 | min
Route_Product_4 | 75 | 086_Litho | Litho | Litho_FE_111 | Wafer | uniform | 2.772 | 0.14 | min | [10 empty] | 142
Route_Product_4 | 76 | 087_Litho_Met | Litho_Met | LithoMet_FE_19 | Lot | uniform | 28.422 | 1.42 | min | [14 empty] | 100
Route_Product_4 | 77 | 088_Litho_Met | Litho_Met | Litho_REG_FE_64 | Lot | uniform | 23.172 | 1.16 | min | [11 empty] | 1 | lot | 75 | 41
Route_Product_4 | 78 | 089_Implant | Implant | Implant_132 | Wafer | uniform | 1.32 | 0.07 | min | 0.99 | min |  |  | SU132_2 | need
Route_Product_4 | 79 | 090_Dry_Etch | Dry_Etch | DE_FE_86 | Lot | uniform | 137.484 | 6.87 | min
Route_Product_4 | 80 | 091_Wet_Etch | Wet_Etch | WE_FE_84 | Wafer | uniform | 0.912 | 0.05 | min | 0.684 | min
Route_Product_4 | 81 | 092_Litho | Litho | Litho_FE_111 | Wafer | uniform | 1.692 | 0.08 | min
Route_Product_4 | 82 | 093_Litho_Met | Litho_Met | LithoMet_FE_19 | Lot | uniform | 27.294 | 1.36 | min | [14 empty] | 100
Route_Product_4 | 83 | 094_Litho_Met | Litho_Met | Litho_REG_FE_64 | Lot | uniform | 26.22 | 1.31 | min | [11 empty] | 1 | lot | 81 | 100
Route_Product_4 | 84 | 095_Implant | Implant | Implant_132 | Wafer | uniform | 1.332 | 0.07 | min | 0.999 | min |  |  | SU132_1 | need
Route_Product_4 | 85 | 096_Wet_Etch | Wet_Etch | WE_FE_108 | Wafer | uniform | 1.176 | 0.06 | min | 0.882 | min
Route_Product_4 | 86 | 097_Dry_Etch | Dry_Etch | DE_FE_86 | Lot | uniform | 82.242 | 4.11 | min
Route_Product_4 | 87 | 098_Wet_Etch | Wet_Etch | WE_FE_108 | Wafer | uniform | 0.708 | 0.04 | min | 0.531 | min
Route_Product_4 | 88 | 100_Wet_Etch | Wet_Etch | WE_FE_108 | Wafer | uniform | 0.87 | 0.04 | min | 0.6525 | min
Route_Product_4 | 89 | 101_Delay | Delay_32 | Delay_32 | Lot | uniform | 240 | 12 | min
Route_Product_4 | 90 | 102_Implant | Implant | Implant_88 | Wafer | uniform | 0.864 | 0.04 | min | 0.648 | min
Route_Product_4 | 91 | 103_Wet_Etch | Wet_Etch | WE_FE_108 | Wafer | uniform | 0.906 | 0.05 | min | 0.6795 | min
Route_Product_4 | 92 | 104_TF | TF | TF_FE_131 | Lot | uniform | 82.584 | 4.13 | min | 70.1964 | min
Route_Product_4 | 93 | 105_Def_Met | Def_Met | DefMet_FE_34 | Lot | uniform | 8.142 | 0.41 | min | [14 empty] | 58
Route_Product_4 | 94 | 106_Delay | Delay_32 | Delay_32 | Lot | uniform | 180 | 9 | min
Route_Product_4 | 95 | 108_Wet_Etch | Wet_Etch | WE_FE_108 | Wafer | uniform | 0.624 | 0.03 | min | 0.468 | min | [13 empty] | 96 | 10 | hr
Route_Product_4 | 96 | 109_Diffusion | Diffusion | Diffusion_FE_120 | Batch | uniform | 399.516 | 19.98 | min |  |  | 75 | 100
Route_Product_4 | 97 | 110_Diffusion | Diffusion | Diffusion_FE_127 | Batch | uniform | 317.748 | 15.89 | min |  |  | 100 | 125
Route_Product_4 | 98 | 111_Planar | Planar | Planar_FE_77 | Lot | uniform | 43.116 | 2.16 | min | 30.1812 | min
Route_Product_4 | 99 | 112_Wet_Etch | Wet_Etch | WE_FE_108 | Wafer | uniform | 1.05 | 0.05 | min | 0.7875 | min
Route_Product_4 | 100 | 113_Delay | Delay_32 | Delay_32 | Lot | uniform | 120 | 6 | min
Route_Product_4 | 101 | 114_Dielectric | Dielectric | Dielectric_FE_30 | Lot | uniform | 33.426 | 1.67 | min | 30.0834 | min
Route_Product_4 | 102 | 115_Def_Met | Def_Met | DefMet_FE_34 | Lot | uniform | 13.698 | 0.68 | min | [14 empty] | 59
Route_Product_4 | 103 | 116_Wet_Etch | Wet_Etch | WE_FE_8 | Wafer | uniform | 0.792 | 0.04 | min | 0.594 | min
Route_Product_4 | 104 | 117_Wet_Etch | Wet_Etch | WE_FE_108 | Wafer | uniform | 0.66 | 0.03 | min | 0.495 | min
Route_Product_4 | 105 | 118_Implant | Implant | Implant_91 | Wafer | uniform | 1.242 | 0.06 | min | 0.9315 | min |  |  | SU91_1 | need
Route_Product_4 | 106 | 119_Wet_Etch | Wet_Etch | WE_FE_83 | Wafer | uniform | 1.08 | 0.05 | min | 0.81 | min
Route_Product_4 | 107 | 120_Wet_Etch | Wet_Etch | WE_FE_84 | Wafer | uniform | 0.978 | 0.05 | min | 0.7335 | min
Route_Product_4 | 108 | 121_Litho | Litho | LithoTrack_FE_115 | Wafer | uniform | 2.67 | 0.13 | min |  |  |  |  | SU121_4 | need | constant | 8 |  | min
Route_Product_4 | 109 | 122_Litho | Litho | Litho_FE_92 | Wafer | uniform | 3.066 | 0.15 | min | [10 empty] | 200
Route_Product_4 | 110 | 123_TF_Met | TF_Met | TF_Met_FE_61 | Lot | uniform | 9.924 | 0.5 | min | [14 empty] | 31
Route_Product_4 | 111 | 124_Litho_Met | Litho_Met | LithoMet_FE_19 | Lot | uniform | 23.598 | 1.18 | min | [14 empty] | 42
Route_Product_4 | 112 | 125_Litho_Met | Litho_Met | Litho_REG_FE_64 | Lot | uniform | 25.29 | 1.26 | min | [14 empty] | 100
Route_Product_4 | 113 | 126_Implant | Implant | Implant_128 | Wafer | uniform | 1.32 | 0.07 | min | 0.99 | min |  |  | SU128_1 | need
Route_Product_4 | 114 | 127_Dry_Etch | Dry_Etch | DE_FE_71 | Lot | uniform | 99.978 | 5 | min
Route_Product_4 | 115 | 128_Dry_Etch | Dry_Etch | DE_FE_86 | Lot | uniform | 150.15 | 7.51 | min
Route_Product_4 | 116 | 129_Def_Met | Def_Met | DefMet_FE_43 | Lot | uniform | 27.834 | 1.39 | min | [14 empty] | 58
Route_Product_4 | 117 | 130_Wet_Etch | Wet_Etch | WE_FE_108 | Wafer | uniform | 0.936 | 0.05 | min | 0.702 | min
Route_Product_4 | 118 | 131_Wet_Etch | Wet_Etch | WE_FE_83 | Wafer | uniform | 0.708 | 0.04 | min | 0.531 | min
Route_Product_4 | 119 | 132_Wet_Etch | Wet_Etch | WE_FE_84 | Wafer | uniform | 1.146 | 0.06 | min | 0.8595 | min
Route_Product_4 | 120 | 133_Def_Met | Def_Met | DefMet_FE_43 | Lot | uniform | 9.144 | 0.46 | min | [14 empty] | 52
Route_Product_4 | 121 | 134_Litho | Litho | LithoTrack_FE_115 | Wafer | uniform | 2.898 | 0.14 | min |  |  |  |  | SU134_4 | need | constant | 8 |  | min
Route_Product_4 | 122 | 135_Litho | Litho | Litho_FE_92 | Wafer | uniform | 2.55 | 0.13 | min
Route_Product_4 | 123 | 136_Litho_Met | Litho_Met | LithoMet_FE_19 | Lot | uniform | 27.864 | 1.39 | min | [14 empty] | 100
Route_Product_4 | 124 | 137_Litho_Met | Litho_Met | Litho_REG_FE_64 | Lot | uniform | 28.926 | 1.45 | min | [14 empty] | 100
Route_Product_4 | 125 | 138_Dry_Etch | Dry_Etch | DE_FE_71 | Lot | uniform | 170.784 | 8.54 | min
Route_Product_4 | 126 | 139_Wet_Etch | Wet_Etch | WE_FE_108 | Wafer | uniform | 1.062 | 0.05 | min | 0.7965 | min
Route_Product_4 | 127 | 140_Wet_Etch | Wet_Etch | WE_FE_83 | Wafer | uniform | 0.9 | 0.05 | min | 0.675 | min
Route_Product_4 | 128 | 141_Wet_Etch | Wet_Etch | WE_FE_84 | Wafer | uniform | 0.96 | 0.05 | min | 0.72 | min
Route_Product_4 | 129 | 142_Def_Met | Def_Met | DefMet_FE_43 | Lot | uniform | 8.016 | 0.4 | min | [14 empty] | 50
Route_Product_4 | 130 | 143_Litho | Litho | LithoTrack_FE_115 | Wafer | uniform | 1.638 | 0.08 | min |  |  |  |  | SU143_4 | need | constant | 8 |  | min
Route_Product_4 | 131 | 144_Litho | Litho | Litho_FE_92 | Wafer | uniform | 1.998 | 0.1 | min
Route_Product_4 | 132 | 145_Litho_Met | Litho_Met | LithoMet_FE_19 | Lot | uniform | 18.174 | 0.91 | min | [14 empty] | 100
Route_Product_4 | 133 | 146_Litho_Met | Litho_Met | Litho_REG_FE_64 | Lot | uniform | 22.86 | 1.14 | min | [11 empty] | 0.7 | lot | 131 | 50
Route_Product_4 | 134 | 150_Dry_Etch | Dry_Etch | DE_FE_59 | Lot | uniform | 156.384 | 7.82 | min
Route_Product_4 | 135 | 151_Wet_Etch | Wet_Etch | WE_FE_108 | Wafer | uniform | 1.008 | 0.05 | min | 0.756 | min
Route_Product_4 | 136 | 152_TF_Met | TF_Met | TF_Met_FE_61 | Lot | uniform | 7.926 | 0.4 | min | [14 empty] | 36
Route_Product_4 | 137 | 153_Litho_Met | Litho_Met | LithoMet_FE_19 | Lot | uniform | 25.158 | 1.26 | min | [14 empty] | 100
Route_Product_4 | 138 | 154_Def_Met | Def_Met | DefMet_FE_10 | Lot | uniform | 29.238 | 1.46 | min | [14 empty] | 57
Route_Product_4 | 139 | 155_Delay | Delay_32 | Delay_32 | Lot | uniform | 120 | 6 | min
Route_Product_4 | 140 | 156_Dry_Etch | Dry_Etch | DE_FE_86 | Lot | uniform | 134.61 | 6.73 | min
Route_Product_4 | 141 | 157_Wet_Etch | Wet_Etch | WE_FE_84 | Wafer | uniform | 0.906 | 0.05 | min | 0.6795 | min
Route_Product_4 | 142 | 167_Litho | Litho | Litho_FE_111 | Wafer | uniform | 2.01 | 0.1 | min | [10 empty] | 165
Route_Product_4 | 143 | 168_Litho_Met | Litho_Met | LithoMet_FE_19 | Lot | uniform | 21.846 | 1.09 | min | [14 empty] | 31
Route_Product_4 | 144 | 169_Litho_Met | Litho_Met | Litho_REG_FE_64 | Lot | uniform | 22.506 | 1.13 | min | [14 empty] | 48
Route_Product_4 | 145 | 170_Implant | Implant | Implant_132 | Wafer | uniform | 1.44 | 0.07 | min | 1.08 | min |  |  | SU132_3 | need
Route_Product_4 | 146 | 171_Dry_Etch | Dry_Etch | DE_FE_86 | Lot | uniform | 126.198 | 6.31 | min
Route_Product_4 | 147 | 172_Wet_Etch | Wet_Etch | WE_FE_108 | Wafer | uniform | 1.158 | 0.06 | min | 0.8685 | min
Route_Product_4 | 148 | 173_Wet_Etch | Wet_Etch | WE_FE_84 | Wafer | uniform | 1.158 | 0.06 | min | 0.8685 | min
Route_Product_4 | 149 | 174_Litho | Litho | Litho_FE_111 | Wafer | uniform | 2.484 | 0.12 | min
Route_Product_4 | 150 | 175_Litho_Met | Litho_Met | LithoMet_FE_19 | Lot | uniform | 15.054 | 0.75 | min | [14 empty] | 100
Route_Product_4 | 151 | 176_Litho_Met | Litho_Met | Litho_REG_FE_64 | Lot | uniform | 28.002 | 1.4 | min | [11 empty] | 0.5 | lot | 149 | 100
Route_Product_4 | 152 | 177_Implant | Implant | Implant_132 | Wafer | uniform | 1.326 | 0.07 | min | 0.9945 | min |  |  | SU132_1 | need
Route_Product_4 | 153 | 178_Dry_Etch | Dry_Etch | DE_FE_86 | Lot | uniform | 108.87 | 5.44 | min
Route_Product_4 | 154 | 179_Wet_Etch | Wet_Etch | WE_FE_108 | Wafer | uniform | 1.098 | 0.05 | min | 0.8235 | min
Route_Product_4 | 155 | 180_Def_Met | Def_Met | DefMet_FE_43 | Lot | uniform | 26.088 | 1.3 | min | [14 empty] | 51
Route_Product_4 | 156 | 181_Diffusion | Diffusion | Diffusion_FE_122 | Batch | uniform | 484.014 | 24.2 | min |  |  | 100 | 125
Route_Product_4 | 157 | 182_Dry_Etch | Dry_Etch | DE_FE_86 | Lot | uniform | 123.51 | 6.18 | min
Route_Product_4 | 158 | 183_Implant | Implant | Implant_91 | Wafer | uniform | 0.864 | 0.04 | min | 0.648 | min |  |  | SU91_2 | need
Route_Product_4 | 159 | 184_Wet_Etch | Wet_Etch | WE_FE_84 | Wafer | uniform | 0.822 | 0.04 | min | 0.6165 | min
Route_Product_4 | 160 | 340_Litho | Litho | LithoTrack_FE_95 | Wafer | uniform | 2.736 | 0.14 | min
Route_Product_4 | 161 | 341_Dry_Etch | Dry_Etch | DE_FE_70 | Lot | uniform | 71.64 | 3.58 | min
Route_Product_4 | 162 | 342_Wet_Etch | Wet_Etch | WE_FE_108 | Wafer | uniform | 0.888 | 0.04 | min | 0.666 | min
Route_Product_4 | 163 | 343_Wet_Etch | Wet_Etch | WE_FE_84 | Wafer | uniform | 0.696 | 0.03 | min | 0.522 | min
Route_Product_4 | 164 | 344_Litho | Litho | LithoTrack_FE_115 | Wafer | uniform | 3 | 0.15 | min |  |  |  |  | SU344_4 | need | constant | 8 |  | min
Route_Product_4 | 165 | 345_Litho | Litho | Litho_FE_111 | Wafer | uniform | 3.108 | 0.16 | min
Route_Product_4 | 166 | 346_Litho_Met | Litho_Met | LithoMet_FE_19 | Lot | uniform | 23.226 | 1.16 | min | [14 empty] | 100
Route_Product_4 | 167 | 347_Litho_Met | Litho_Met | Litho_REG_FE_64 | Lot | uniform | 25.644 | 1.28 | min | [14 empty] | 100
Route_Product_4 | 168 | 348_Dry_Etch | Dry_Etch | DE_FE_70 | Lot | uniform | 148.344 | 7.42 | min
Route_Product_4 | 169 | 349_Wet_Etch | Wet_Etch | WE_FE_108 | Wafer | uniform | 0.996 | 0.05 | min | 0.747 | min
Route_Product_4 | 170 | 350_Wet_Etch | Wet_Etch | WE_FE_108 | Wafer | uniform | 1.116 | 0.06 | min | 0.837 | min
Route_Product_4 | 171 | 351_Wet_Etch | Wet_Etch | WE_FE_41 | Wafer | uniform | 0.612 | 0.03 | min | 0.459 | min
Route_Product_4 | 172 | 352_Litho_Met | Litho_Met | LithoMet_FE_19 | Lot | uniform | 23.208 | 1.16 | min | [14 empty] | 100
Route_Product_4 | 173 | 353_Delay | Delay_32 | Delay_32 | Lot | uniform | 120 | 6 | min
Route_Product_4 | 174 | 354_TF_Met | TF_Met | TF_Met_FE_61 | Lot | uniform | 9.39 | 0.47 | min | [14 empty] | 37
Route_Product_4 | 175 | 356_TF | TF | TF_FE_5 | Lot | uniform | 64.602 | 3.23 | min | 54.9117 | min
Route_Product_4 | 176 | 357_Delay | Delay_32 | Delay_32 | Lot | uniform | 240 | 12 | min
Route_Product_4 | 177 | 358_Diffusion | Diffusion | Diffusion_FE_94 | Batch | uniform | 473.022 | 23.65 | min |  |  | 125 | 150
Route_Product_4 | 178 | 359_Dielectric | Dielectric | Dielectric_FE_130 | Lot | uniform | 53.25 | 2.66 | min | 47.925 | min
Route_Product_4 | 179 | 360_Wet_Etch | Wet_Etch | WE_FE_41 | Wafer | uniform | 0.966 | 0.05 | min | 0.7245 | min
Route_Product_4 | 180 | 361_Planar | Planar | Planar_FE_76 | Lot | uniform | 55.842 | 2.79 | min | 39.0894 | min
Route_Product_4 | 181 | 362_TF | TF | TF_FE_104 | Lot | uniform | 69.63 | 3.48 | min | 59.1855 | min
Route_Product_4 | 182 | 363_Wet_Etch | Wet_Etch | WE_FE_108 | Wafer | uniform | 0.642 | 0.03 | min | 0.4815 | min
Route_Product_4 | 183 | 364_Wet_Etch | Wet_Etch | WE_FE_84 | Wafer | uniform | 0.87 | 0.04 | min | 0.6525 | min
Route_Product_4 | 184 | 384_Litho | Litho | LithoTrack_FE_115 | Wafer | uniform | 1.872 | 0.09 | min
Route_Product_4 | 185 | 385_Litho | Litho | LithoTrack_FE_115 | Wafer | uniform | 3.21 | 0.16 | min |  |  |  |  | SU385_4 | need | constant | 8 |  | min
Route_Product_4 | 186 | 386_Litho | Litho | Litho_FE_92 | Wafer | uniform | 2.592 | 0.13 | min
Route_Product_4 | 187 | 387_Litho_Met | Litho_Met | Litho_REG_FE_64 | Lot | uniform | 26.43 | 1.32 | min | [14 empty] | 10
Route_Product_4 | 188 | 388_Implant | Implant | Implant_128 | Wafer | uniform | 0.864 | 0.04 | min | 0.648 | min |  |  | SU128_2 | need
Route_Product_4 | 189 | 389_Diffusion | Diffusion | Diffusion_FE_44 | Batch | uniform | 448.002 | 22.4 | min |  |  | 75 | 100
Route_Product_4 | 190 | 390_Litho | Litho | Litho_FE_92 | Wafer | uniform | 3.306 | 0.17 | min
Route_Product_4 | 191 | 391_Litho_Met | Litho_Met | LithoMet_FE_19 | Lot | uniform | 17.442 | 0.87 | min | [14 empty] | 21
Route_Product_4 | 192 | 392_Litho_Met | Litho_Met | Litho_REG_FE_64 | Lot | uniform | 27.666 | 1.38 | min | [14 empty] | 100
Route_Product_4 | 193 | 394_Dry_Etch | Dry_Etch | DE_FE_72 | Lot | uniform | 69.69 | 3.48 | min
Route_Product_4 | 194 | 395_Dry_Etch | Dry_Etch | DE_FE_86 | Lot | uniform | 170.394 | 8.52 | min | [15 empty] | 195 | 1 | hr
Route_Product_4 | 195 | 396_Wet_Etch | Wet_Etch | WE_FE_41 | Wafer | uniform | 0.852 | 0.04 | min | 0.639 | min
Route_Product_4 | 196 | 397_Wet_Etch | Wet_Etch | WE_FE_83 | Wafer | uniform | 0.894 | 0.04 | min | 0.6705 | min
Route_Product_4 | 197 | 398_Wet_Etch | Wet_Etch | WE_FE_85 | Wafer | uniform | 0.768 | 0.04 | min | 0.576 | min
Route_Product_4 | 198 | 399_Litho | Litho | LithoTrack_FE_115 | Wafer | uniform | 1.656 | 0.08 | min
Route_Product_4 | 199 | 400_Litho | Litho | LithoTrack_FE_115 | Wafer | uniform | 3.252 | 0.16 | min |  |  |  |  | SU400_4 | need | constant | 8 |  | min
Route_Product_4 | 200 | 401_Litho | Litho | Litho_FE_92 | Wafer | uniform | 2.346 | 0.12 | min
Route_Product_4 | 201 | 402_Litho_Met | Litho_Met | LithoMet_FE_19 | Lot | uniform | 23.838 | 1.19 | min | [14 empty] | 36
Route_Product_4 | 202 | 403_Litho_Met | Litho_Met | Litho_REG_FE_64 | Lot | uniform | 19.452 | 0.97 | min | [14 empty] | 100
Route_Product_4 | 203 | 405_Dry_Etch | Dry_Etch | DE_FE_72 | Lot | uniform | 62.952 | 3.15 | min
Route_Product_4 | 204 | 406_Dry_Etch | Dry_Etch | DE_FE_86 | Lot | uniform | 173.484 | 8.67 | min
Route_Product_4 | 205 | 407_Dry_Etch | Dry_Etch | DE_FE_86 | Lot | uniform | 99.75 | 4.99 | min | [15 empty] | 206 | 1 | hr
Route_Product_4 | 206 | 408_Wet_Etch | Wet_Etch | WE_FE_47 | Wafer | uniform | 1.026 | 0.05 | min | 0.7695 | min
Route_Product_4 | 207 | 409_Wet_Etch | Wet_Etch | WE_FE_83 | Wafer | uniform | 0.756 | 0.04 | min | 0.567 | min
Route_Product_4 | 208 | 410_Wet_Etch | Wet_Etch | WE_FE_85 | Wafer | uniform | 1.164 | 0.06 | min | 0.873 | min
Route_Product_4 | 209 | 437_Litho | Litho | LithoTrack_FE_95 | Wafer | uniform | 1.8 | 0.09 | min
Route_Product_4 | 210 | 438_Litho | Litho | LithoTrack_FE_115 | Wafer | uniform | 1.722 | 0.09 | min |  |  |  |  | SU438_4 | need | constant | 8 |  | min
Route_Product_4 | 211 | 439_Litho | Litho | Litho_FE_92 | Wafer | uniform | 3.33 | 0.17 | min
Route_Product_4 | 212 | 440_Litho | Litho | LithoTrack_FE_115 | Wafer | uniform | 1.818 | 0.09 | min
Route_Product_4 | 213 | 441_Implant | Implant | Implant_128 | Wafer | uniform | 0.828 | 0.04 | min | 0.621 | min |  |  | SU128_1 | need
Route_Product_4 | 214 | 462_Litho | Litho | LithoTrack_FE_95 | Wafer | uniform | 3.246 | 0.16 | min
Route_Product_4 | 215 | 463_Delay | Delay_32 | Delay_32 | Lot | uniform | 120 | 6 | min
Route_Product_4 | 216 | 464_Dry_Etch | Dry_Etch | DE_BE_12 | Lot | uniform | 170.046 | 8.5 | min
Route_Product_4 | 217 | 465_Wet_Etch | Wet_Etch | WE_BE_16 | Wafer | uniform | 0.708 | 0.04 | min | 0.531 | min
Route_Product_4 | 218 | 467_Wet_Etch | Wet_Etch | WE_BE_17 | Wafer | uniform | 1.02 | 0.05 | min | 0.765 | min | [13 empty] | 219 | 10 | hr
Route_Product_4 | 219 | 468_Diffusion | Diffusion | Diffusion_BE_123 | Batch | uniform | 460.578 | 23.03 | min |  |  | 75 | 100
Route_Product_4 | 220 | 469_Litho_Met | Litho_Met | LithoMet_BE_18 | Lot | uniform | 29.58 | 1.48 | min | [14 empty] | 100
Route_Product_4 | 221 | 471_TF | TF | TF_BE_24 | Lot | uniform | 86.934 | 4.35 | min | 73.8939 | min | [13 empty] | 224 | 8 | hr
Route_Product_4 | 222 | 472_Def_Met | Def_Met | DefMet_BE_42 | Lot | uniform | 20.52 | 1.03 | min | [14 empty] | 10
Route_Product_4 | 223 | 473_TF | TF | TF_BE_40 | Lot | uniform | 71.286 | 3.56 | min | 60.5931 | min
Route_Product_4 | 224 | 474_Wet_Etch | Wet_Etch | WE_BE_82 | Wafer | uniform | 0.606 | 0.03 | min | 0.4545 | min
Route_Product_4 | 225 | 476_Planar | Planar | Planar_BE_75 | Lot | uniform | 65.184 | 3.26 | min | 45.6288 | min
Route_Product_4 | 226 | 477_Def_Met | Def_Met | DefMet_BE_42 | Lot | uniform | 19.506 | 0.98 | min | [14 empty] | 10
Route_Product_4 | 227 | 478_Dielectric | Dielectric | Dielectric_BE_20 | Lot | uniform | 50.862 | 2.54 | min | 45.7758 | min
Route_Product_4 | 228 | 481_Def_Met | Def_Met | DefMet_BE_33 | Lot | uniform | 15.348 | 0.77 | min | [14 empty] | 10
Route_Product_4 | 229 | 482_TF | TF | TF_BE_26 | Lot | uniform | 76.152 | 3.81 | min | 64.7292 | min
Route_Product_4 | 230 | 483_Wet_Etch | Wet_Etch | WE_BE_81 | Wafer | uniform | 0.882 | 0.04 | min | 0.6615 | min
Route_Product_4 | 231 | 484_Wet_Etch | Wet_Etch | WE_BE_82 | Wafer | uniform | 0.63 | 0.03 | min | 0.4725 | min
Route_Product_4 | 232 | 494_Litho | Litho | LithoTrack_FE_95 | Wafer | uniform | 1.458 | 0.07 | min |  |  |  |  | SU494_4 | need | constant | 15 |  | min
Route_Product_4 | 233 | 495_Litho | Litho | LithoTrack_BE_117 | Wafer | uniform | 2.862 | 0.14 | min
Route_Product_4 | 234 | 496_Wet_Etch | Wet_Etch | WE_BE_82 | Wafer | uniform | 1.17 | 0.06 | min | 0.8775 | min
Route_Product_4 | 235 | 497_Litho | Litho | LithoTrack_FE_95 | Wafer | uniform | 2.496 | 0.12 | min |  |  |  |  | SU497_4 | need | constant | 15 |  | min
Route_Product_4 | 236 | 498_Litho | Litho | Litho_BE_99 | Wafer | uniform | 2.352 | 0.12 | min
Route_Product_4 | 237 | 499_Delay | Delay_32 | Delay_32 | Lot | uniform | 240 | 12 | min
Route_Product_4 | 238 | 501_Dry_Etch | Dry_Etch | DE_BE_67 | Lot | uniform | 86.778 | 4.34 | min
Route_Product_4 | 239 | 502_Wet_Etch | Wet_Etch | WE_BE_16 | Wafer | uniform | 1.128 | 0.06 | min | 0.846 | min
Route_Product_4 | 240 | 503_Wet_Etch | Wet_Etch | WE_BE_14 | Wafer | uniform | 0.906 | 0.05 | min | 0.6795 | min
Route_Product_4 | 241 | 504_Def_Met | Def_Met | DefMet_BE_42 | Lot | uniform | 23.106 | 1.16 | min | [14 empty] | 10
Route_Product_4 | 242 | 505_Dry_Etch | Dry_Etch | DE_BE_11 | Lot | uniform | 114.882 | 5.74 | min
Route_Product_4 | 243 | 506_Wet_Etch | Wet_Etch | WE_BE_16 | Wafer | uniform | 1.11 | 0.06 | min | 0.8325 | min
Route_Product_4 | 244 | 507_Litho_Met | Litho_Met | LithoMet_BE_18 | Lot | uniform | 26.124 | 1.31 | min | [14 empty] | 23
Route_Product_4 | 245 | 509_TF | TF | TF_BE_23 | Lot | uniform | 86.994 | 4.35 | min | 73.9449 | min
Route_Product_4 | 246 | 510_TF | TF | TF_BE_40 | Lot | uniform | 62.82 | 3.14 | min | 53.397 | min | [13 empty] | 247 | 2 | hr
Route_Product_4 | 247 | 511_Planar | Planar | Planar_BE_75 | Lot | uniform | 63.618 | 3.18 | min | 44.5326 | min | [13 empty] | 248 | 2 | hr
Route_Product_4 | 248 | 512_Dielectric | Dielectric | Dielectric_BE_27 | Lot | uniform | 42.708 | 2.14 | min | 38.4372 | min | [13 empty] | 249 | 2 | hr
Route_Product_4 | 249 | 515_Dielectric | Dielectric | Dielectric_BE_60 | Lot | uniform | 54.138 | 2.71 | min | 48.7242 | min
Route_Product_4 | 250 | 516_Def_Met | Def_Met | DefMet_BE_33 | Lot | uniform | 26.16 | 1.31 | min | [14 empty] | 10
Route_Product_4 | 251 | 517_TF | TF | TF_BE_26 | Lot | uniform | 62.226 | 3.11 | min | 52.8921 | min
Route_Product_4 | 252 | 518_Wet_Etch | Wet_Etch | WE_BE_82 | Wafer | uniform | 0.738 | 0.04 | min | 0.5535 | min
Route_Product_4 | 253 | 519_Litho | Litho | LithoTrack_FE_95 | Wafer | uniform | 3.078 | 0.15 | min |  |  |  |  | SU519_4 | need | constant | 15 |  | min
Route_Product_4 | 254 | 520_Litho | Litho | Litho_BE_93 | Wafer | uniform | 1.8 | 0.09 | min
Route_Product_4 | 255 | 521_Litho_Met | Litho_Met | LithoMet_BE_18 | Lot | uniform | 15.54 | 0.78 | min | [14 empty] | 100
Route_Product_4 | 256 | 522_Litho_Met | Litho_Met | Litho_REG_BE_63 | Lot | uniform | 19.776 | 0.99 | min | [11 empty] | 1 | lot | 254 | 31
Route_Product_4 | 257 | 523_Dry_Etch | Dry_Etch | DE_BE_50 | Lot | uniform | 173.106 | 8.66 | min
Route_Product_4 | 258 | 524_Wet_Etch | Wet_Etch | WE_BE_14 | Wafer | uniform | 1.074 | 0.05 | min | 0.8055 | min
Route_Product_4 | 259 | 525_Wet_Etch | Wet_Etch | WE_BE_82 | Wafer | uniform | 1.17 | 0.06 | min | 0.8775 | min
Route_Product_4 | 260 | 545_Litho | Litho | Litho_BE_110 | Wafer | uniform | 2.568 | 0.13 | min | [10 empty] | 266
Route_Product_4 | 261 | 546_Litho_Met | Litho_Met | LithoMet_BE_18 | Lot | uniform | 28.89 | 1.44 | min | [14 empty] | 100
Route_Product_4 | 262 | 547_Litho_Met | Litho_Met | Litho_REG_BE_63 | Lot | uniform | 15.888 | 0.79 | min | [14 empty] | 30
Route_Product_4 | 263 | 548_Dry_Etch | Dry_Etch | DE_BE_66 | Lot | uniform | 98.862 | 4.94 | min |  |  |  |  | DE_BE_66_1 | need
Route_Product_4 | 264 | 549_Wet_Etch | Wet_Etch | WE_BE_9 | Wafer | uniform | 1.116 | 0.06 | min | 0.837 | min
Route_Product_4 | 265 | 550_Litho | Litho | LithoTrack_FE_95 | Wafer | uniform | 3.282 | 0.16 | min |  |  |  |  | SU550_4 | need | constant | 15 |  | min
Route_Product_4 | 266 | 551_Litho | Litho | Litho_BE_110 | Wafer | uniform | 1.962 | 0.1 | min | [10 empty] | 284
Route_Product_4 | 267 | 552_Wet_Etch | Wet_Etch | WE_BE_9 | Wafer | uniform | 0.9 | 0.05 | min | 0.675 | min
Route_Product_4 | 268 | 554_Dry_Etch | Dry_Etch | DE_BE_13 | Lot | uniform | 107.724 | 5.39 | min |  |  |  |  | DE_BE_13_1 | need | [9 empty] | 270 | 4 | hr
Route_Product_4 | 269 | 555_Wet_Etch | Wet_Etch | WE_BE_16 | Wafer | uniform | 0.78 | 0.04 | min | 0.585 | min
Route_Product_4 | 270 | 556_Litho_Met | Litho_Met | LithoMet_BE_18 | Lot | uniform | 20.652 | 1.03 | min | [14 empty] | 100
Route_Product_4 | 271 | 558_TF | TF | TF_BE_23 | Lot | uniform | 65.202 | 3.26 | min | 55.4217 | min | [13 empty] | 273 | 6 | hr
Route_Product_4 | 272 | 559_TF | TF | TF_BE_40 | Lot | uniform | 82.764 | 4.14 | min | 70.3494 | min
Route_Product_4 | 273 | 560_Planar | Planar | Planar_BE_75 | Lot | uniform | 64.146 | 3.21 | min | 44.9022 | min | [13 empty] | 274 | 2 | hr
Route_Product_4 | 274 | 561_Dielectric | Dielectric | Dielectric_BE_27 | Lot | uniform | 33.6 | 1.68 | min | 30.24 | min | [13 empty] | 275 | 2 | hr
Route_Product_4 | 275 | 562_Dielectric | Dielectric | Dielectric_BE_21 | Lot | uniform | 42.9 | 2.15 | min
Route_Product_4 | 276 | 563_Def_Met | Def_Met | DefMet_BE_33 | Lot | uniform | 13.248 | 0.66 | min | [14 empty] | 10
Route_Product_4 | 277 | 564_Wet_Etch | Wet_Etch | WE_BE_82 | Wafer | uniform | 0.87 | 0.04 | min | 0.6525 | min
Route_Product_4 | 278 | 565_Litho | Litho | Litho_BE_110 | Wafer | uniform | 2.874 | 0.14 | min
Route_Product_4 | 279 | 566_Litho_Met | Litho_Met | LithoMet_BE_18 | Lot | uniform | 25.47 | 1.27 | min | [14 empty] | 19
Route_Product_4 | 280 | 567_Litho_Met | Litho_Met | Litho_REG_BE_63 | Lot | uniform | 28.836 | 1.44 | min | [11 empty] | 1 | lot | 278 | 44
Route_Product_4 | 281 | 568_Dry_Etch | Dry_Etch | DE_BE_66 | Lot | uniform | 116.034 | 5.8 | min |  |  |  |  | DE_BE_66_2 | need
Route_Product_4 | 282 | 569_Wet_Etch | Wet_Etch | WE_BE_9 | Wafer | uniform | 0.75 | 0.04 | min | 0.5625 | min
Route_Product_4 | 283 | 570_Litho | Litho | LithoTrack_FE_95 | Wafer | uniform | 1.98 | 0.1 | min |  |  |  |  | SU570_4 | need | constant | 15 |  | min
Route_Product_4 | 284 | 571_Litho | Litho | Litho_BE_110 | Wafer | uniform | 2.76 | 0.14 | min
Route_Product_4 | 285 | 572_Litho_Met | Litho_Met | LithoMet_BE_18 | Lot | uniform | 17.124 | 0.86 | min | [14 empty] | 100
Route_Product_4 | 286 | 573_Litho_Met | Litho_Met | Litho_REG_BE_63 | Lot | uniform | 22.71 | 1.14 | min | [11 empty] | 1.8 | lot | 284 | 100
Route_Product_4 | 287 | 574_Dry_Etch | Dry_Etch | DE_BE_65 | Lot | uniform | 92.148 | 4.61 | min
Route_Product_4 | 288 | 575_Wet_Etch | Wet_Etch | WE_BE_9 | Wafer | uniform | 1.056 | 0.05 | min | 0.792 | min
Route_Product_4 | 289 | 577_Dry_Etch | Dry_Etch | DE_BE_13 | Lot | uniform | 88.212 | 4.41 | min |  |  |  |  | DE_BE_13_2 | need
Route_Product_4 | 290 | 578_Wet_Etch | Wet_Etch | WE_BE_16 | Wafer | uniform | 0.906 | 0.05 | min | 0.6795 | min
Route_Product_4 | 291 | 579_Litho_Met | Litho_Met | LithoMet_BE_18 | Lot | uniform | 24.558 | 1.23 | min | [14 empty] | 100
Route_Product_4 | 292 | 581_TF | TF | TF_BE_23 | Lot | uniform | 60.558 | 3.03 | min | 51.4743 | min
Route_Product_4 | 293 | 582_Def_Met | Def_Met | DefMet_BE_42 | Lot | uniform | 23.352 | 1.17 | min | [14 empty] | 10
Route_Product_4 | 294 | 583_TF | TF | TF_BE_40 | Lot | uniform | 68.91 | 3.45 | min | 58.5735 | min | [13 empty] | 295 | 2 | hr
Route_Product_4 | 295 | 584_Planar | Planar | Planar_BE_75 | Lot | uniform | 51.36 | 2.57 | min | 35.952 | min | [13 empty] | 296 | 2 | hr
Route_Product_4 | 296 | 585_Dielectric | Dielectric | Dielectric_BE_27 | Lot | uniform | 48.114 | 2.41 | min | 43.3026 | min | [13 empty] | 297 | 2 | hr
Route_Product_4 | 297 | 586_Dielectric | Dielectric | Dielectric_BE_21 | Lot | uniform | 36.954 | 1.85 | min
Route_Product_4 | 298 | 587_Def_Met | Def_Met | DefMet_BE_33 | Lot | uniform | 27.75 | 1.39 | min | [14 empty] | 10
Route_Product_4 | 299 | 588_Wet_Etch | Wet_Etch | WE_BE_82 | Wafer | uniform | 0.726 | 0.04 | min | 0.5445 | min
Route_Product_4 | 300 | 595_Litho | Litho | LithoTrack_FE_95 | Wafer | uniform | 3.198 | 0.16 | min |  |  |  |  | SU595_4 | need | constant | 15 |  | min
Route_Product_4 | 301 | 596_Litho | Litho | Litho_BE_110 | Wafer | uniform | 2.64 | 0.13 | min
Route_Product_4 | 302 | 597_Litho_Met | Litho_Met | LithoMet_BE_18 | Lot | uniform | 22.98 | 1.15 | min | [14 empty] | 35
Route_Product_4 | 303 | 598_Litho_Met | Litho_Met | Litho_REG_BE_63 | Lot | uniform | 28.8 | 1.44 | min | [14 empty] | 50
Route_Product_4 | 304 | 599_Dry_Etch | Dry_Etch | DE_BE_65 | Lot | uniform | 81.864 | 4.09 | min
Route_Product_4 | 305 | 600_Wet_Etch | Wet_Etch | WE_BE_9 | Wafer | uniform | 1.086 | 0.05 | min | 0.8145 | min
Route_Product_4 | 306 | 602_Dry_Etch | Dry_Etch | DE_BE_13 | Lot | uniform | 117.504 | 5.88 | min |  |  |  |  | DE_BE_13_1 | need | [9 empty] | 307 | 1 | hr
Route_Product_4 | 307 | 603_Wet_Etch | Wet_Etch | WE_BE_16 | Wafer | uniform | 1.062 | 0.05 | min | 0.7965 | min
Route_Product_4 | 308 | 604_Litho_Met | Litho_Met | LithoMet_BE_18 | Lot | uniform | 20.802 | 1.04 | min | [14 empty] | 38
Route_Product_4 | 309 | 606_TF | TF | TF_BE_23 | Lot | uniform | 67.878 | 3.39 | min | 57.6963 | min
Route_Product_4 | 310 | 607_TF | TF | TF_BE_40 | Lot | uniform | 78.96 | 3.95 | min | 67.116 | min | [13 empty] | 311 | 2 | hr
Route_Product_4 | 311 | 608_Planar | Planar | Planar_BE_75 | Lot | uniform | 53.154 | 2.66 | min | 37.2078 | min | [13 empty] | 312 | 2 | hr
Route_Product_4 | 312 | 609_Dielectric | Dielectric | Dielectric_BE_27 | Lot | uniform | 54.618 | 2.73 | min | 49.1562 | min | [13 empty] | 313 | 2 | hr
Route_Product_4 | 313 | 610_Dielectric | Dielectric | Dielectric_BE_21 | Lot | uniform | 35.874 | 1.79 | min
Route_Product_4 | 314 | 611_Def_Met | Def_Met | DefMet_BE_33 | Lot | uniform | 11.838 | 0.59 | min | [14 empty] | 10
Route_Product_4 | 315 | 612_Wet_Etch | Wet_Etch | WE_BE_82 | Wafer | uniform | 0.666 | 0.03 | min | 0.4995 | min
Route_Product_4 | 316 | 619_Litho | Litho | LithoTrack_FE_95 | Wafer | uniform | 2.97 | 0.15 | min |  |  |  |  | SU619_4 | need | constant | 15 |  | min
Route_Product_4 | 317 | 620_Litho | Litho | Litho_BE_110 | Wafer | uniform | 1.68 | 0.08 | min
Route_Product_4 | 318 | 621_Litho_Met | Litho_Met | LithoMet_BE_18 | Lot | uniform | 15.048 | 0.75 | min | [14 empty] | 100
Route_Product_4 | 319 | 622_Litho_Met | Litho_Met | Litho_REG_BE_63 | Lot | uniform | 26.844 | 1.34 | min | [14 empty] | 100
Route_Product_4 | 320 | 623_Dry_Etch | Dry_Etch | DE_BE_65 | Lot | uniform | 148.926 | 7.45 | min
Route_Product_4 | 321 | 624_Wet_Etch | Wet_Etch | WE_BE_9 | Wafer | uniform | 1.038 | 0.05 | min | 0.7785 | min
Route_Product_4 | 322 | 626_Dry_Etch | Dry_Etch | DE_BE_13 | Lot | uniform | 78.666 | 3.93 | min |  |  |  |  | DE_BE_13_2 | need
Route_Product_4 | 323 | 627_Wet_Etch | Wet_Etch | WE_BE_16 | Wafer | uniform | 1.104 | 0.06 | min | 0.828 | min
Route_Product_4 | 324 | 628_Litho_Met | Litho_Met | LithoMet_BE_18 | Lot | uniform | 23.142 | 1.16 | min | [14 empty] | 100
Route_Product_4 | 325 | 630_TF | TF | TF_BE_23 | Lot | uniform | 76.368 | 3.82 | min | 64.9128 | min
Route_Product_4 | 326 | 631_TF | TF | TF_BE_40 | Lot | uniform | 86.484 | 4.32 | min | 73.5114 | min | [13 empty] | 327 | 2 | hr
Route_Product_4 | 327 | 632_Planar | Planar | Planar_BE_75 | Lot | uniform | 66.894 | 3.34 | min | 46.8258 | min | [13 empty] | 328 | 2 | hr
Route_Product_4 | 328 | 633_Dielectric | Dielectric | Dielectric_BE_27 | Lot | uniform | 48.138 | 2.41 | min | 43.3242 | min | [13 empty] | 329 | 2 | hr
Route_Product_4 | 329 | 634_Dielectric | Dielectric | Dielectric_BE_28 | Lot | uniform | 45.858 | 2.29 | min | [15 empty] | 330 | 4 | hr
Route_Product_4 | 330 | 635_Diffusion | Diffusion | Diffusion_BE_123 | Batch | uniform | 434.694 | 21.73 | min |  |  | 100 | 125
Route_Product_4 | 331 | 636_TF | TF | TF_BE_26 | Lot | uniform | 60.552 | 3.03 | min | 51.4692 | min
Route_Product_4 | 332 | 637_Wet_Etch | Wet_Etch | WE_BE_82 | Wafer | uniform | 0.954 | 0.05 | min | 0.7155 | min
Route_Product_4 | 333 | 638_Litho | Litho | LithoTrack_FE_95 | Wafer | uniform | 2.748 | 0.14 | min |  |  |  |  | SU638_4 | need | constant | 15 |  | min
Route_Product_4 | 334 | 639_Litho | Litho | Litho_BE_110 | Wafer | uniform | 3.096 | 0.15 | min
Route_Product_4 | 335 | 640_Litho_Met | Litho_Met | LithoMet_BE_18 | Lot | uniform | 20.622 | 1.03 | min | [14 empty] | 29
Route_Product_4 | 336 | 641_Litho_Met | Litho_Met | Litho_REG_BE_63 | Lot | uniform | 28.758 | 1.44 | min | [14 empty] | 23
Route_Product_4 | 337 | 642_Dry_Etch | Dry_Etch | DE_BE_48 | Lot | uniform | 117.396 | 5.87 | min
Route_Product_4 | 338 | 643_Wet_Etch | Wet_Etch | WE_BE_14 | Wafer | uniform | 0.774 | 0.04 | min | 0.5805 | min
Route_Product_4 | 339 | 644_Wet_Etch | Wet_Etch | WE_BE_16 | Wafer | uniform | 1.02 | 0.05 | min | 0.765 | min
Route_Product_4 | 340 | 645_Litho_Met | Litho_Met | LithoMet_BE_18 | Lot | uniform | 20.214 | 1.01 | min | [14 empty] | 42
Route_Product_4 | 341 | 646_TF | TF | TF_BE_2 | Lot | uniform | 63.762 | 3.19 | min | 54.1977 | min
Route_Product_4 | 342 | 647_TF | TF | TF_BE_26 | Lot | uniform | 63.534 | 3.18 | min | 54.0039 | min
Route_Product_4 | 343 | 648_Wet_Etch | Wet_Etch | WE_BE_82 | Wafer | uniform | 0.786 | 0.04 | min | 0.5895 | min